## template (hidden)
Cost Code | Division | Existing System | Upgrade | Proposed Upgrade #1 | Dimensions | Unit of measure | Qty | Cost | Cost Category | Upgrade Specifications | Notes | Proposed Upgrade Alternate | Potential rebate/funding source | Scope - House_3015_17
| 1 - General Requirements | [6 empty] | 0 | [5 empty] | Scope - House 3029
| 1.1 Protection & Janitorial Cleanup & COVID IDAP | [6 empty] | 0 | Labor |  | Required for laying down protection, sanitizing/cleaning, other COVID safety protocols. |  |  | Scope - House 3033
| 2 - Existing Conditions (Site Work) | [6 empty] | 0 | [5 empty] | Scope - House 3049
| 2.1 French Drain | [6 empty] | 0 | Materials |  |  |  |  | Scope - House _3050_52
| Install new | [6 empty] | 0 | Labor |  |  |  |  | Scope - House 3044
| 2.2 Water Management in Basement | [6 empty] | 0 | Materials |  |  |  |  | Scope - House 3008_10
| Install new | [6 empty] | 0 | Labor |  |  |  |  | Scope - House 3001
| 2.3 Grey Water (Laundry to Landscape) | [6 empty] | NOT RHC |  |  | Laundry at middle of driveway and not near vegetated area, too far to make run with 1/4"per ft slope. Would have to go to driveway or newly created pervious surface |  |  | Scope - House 3057
| 6 - Wood, Plastics and Composites | [6 empty] | 0 | [5 empty] | Scope - House 3063
| 6.1 Rough Carpentry | [6 empty] | 0 | Materials |  | This is needed for costing to account for removing/replacing flooring, baseboards, cabinet/door fixes, as needed during the other upgrade work in the homes. |  |  | Scope - House 3038
| Labor | [6 empty] | 0 | Labor |  |  |  |  | Scope - House 3062
| 6.2 Finish Carpentry | [6 empty] | 0 | Materials |  |  |  |  | Scope - House _3020_24
| Labor | [6 empty] | 0 | Labor |  |  |  |  | Scope - House _3025_27
| 9 - Finishes | [6 empty] | 0
| 9.1 Painting | [6 empty] | 0 | Materials
| Labor | [6 empty] | 0 | Labor
| 7 - Thermal and Moisture Protection | [6 empty] | 0
| 7.1 Attic Insulation | [6 empty] | 0 | Materials | attic storage area - install air barrier and insulation on underside of sloped ceiling and external walls (bring into envelope) upper attic and attic space over entry- add R38 |  |  | BayREN
| Installation | [6 empty] | 0 | Labor
| 7.2 Crawlspace Insulation | [6 empty] | 0 | Materials | vapor barrier and encapsulate crawlspace and R-19 batt insulation. Includes air sealing |  | consider encapsulating crawlspace | BayREN
| Installation | [6 empty] | 0 | Labor
| 7.3 Wall Insulation | [6 empty] | 0 | Materials |  |  |  | BayREN
| Installation | [6 empty] | 0 | Labor
| 7.4 Roofing - will go here if needed for solar | [6 empty] | 0 | Materials
| Installation | [6 empty] | 0 | Labor
| 11- Equipment / Appliances | [6 empty] | 0
| 11.1 Range | [6 empty] | 0 | Materials | Induction Range See Appliance selection list. |  |  | BayREN
| Electrical Wiring Required | [6 empty] | 0 | Materials | If moving panel may need to rerun
| Gas capped or completely removed | [6 empty] | 0 | Labor |  | cap gas line, if accessible remove to crawlspace and cap
| Cost to remove & dispose of existing | [6 empty] | 0 | Labor
| Installation | [7 empty] | Labor
| 11.2 Dishwasher | [6 empty] | 0 | Materials
| Install new plumbing & electrical connection | [6 empty] | 0 | Labor
| Cost to remove & dispose of existing | [6 empty] | 0 | Labor
| 11.3 Washer | [6 empty] | 0 | Materials |  |  | 3017: front loading energy star. See appliance list | PG&E
| Install new plumbing & electrical connection | [6 empty] | 0 | Labor
| Cost to remove & dispose of existing | [6 empty] | 0 | Labor
| 11.4 Dryer | [6 empty] | 0 | Materials | new circuit required if not heat pump dryer |  | Energy Star dryer. See appliance list | PG&E
| Install new vent and electrical connection | [6 empty] | 0 | Labor
| Cost to remove & dispose of existing | [6 empty] | 0 | Labor
| 11.5 Refrigerator | [6 empty] | 0 | Materials | Energy Star See Appliance selection list. Free standing no counter space on either die of cabinet above. Counter on one side |  |  | PG&E
| Run water line for ice maker or water dispenser | [6 empty] | 0 | Labor
| Cost to remove & dispose of existing | [6 empty] | 0 | Labor
| 22 - Plumbing | [6 empty] | 0
| 22.2 Water Heater | [6 empty] | 0 | Materials | 65 or 50 gallon Rheem or equivalent | 65 gallon Rheem for front unit. Locate either in laundry next to combined machine must be vented or in garage. Insulate all new plumbing | Sanden option for interior location | BayREN and TECH (TBD)
| Electrical Wiring Required | [6 empty] | 0 | Materials | New circuit run from main panel through crawlspace to closet approx. 20 ft
| Gas capped or completely removed | [6 empty] | 0 | Labor |  | cap gas line, if accessible remove to crawlspace and cap
| Cost to remove & dispose of existing | [6 empty] | 0 | Labor
| Code upgrade for gas, straps, etc. required | [6 empty] | 0 | Labor
| Installation | [7 empty] | Labor
| 22.2 Water Heater 2 | [6 empty] | 0 | Materials | Minimum 50 gallon, prefer 65 gallon. Thermostatic Mixing valve installed. Mode should be set in Heat pump only and set point a minimum of 135F insulate all accessible hot water pipes. Remove water damaged pieces. Locate in exterior closer rebuild as needed | 3017: 50 Gallon (or 65 gallon) Rheem WH located in closet with exterior door. Demo closet and rebuild. There is room in storage area if additional space may be needed and closet can be pushed back,. |  | BayREN and TECH (TBD)
| Electrical Wiring Required | [6 empty] | 0 | Materials | Run new circuit for each HPWH. New circuit run from main panel through crawlspace.
| Gas capped or completely removed | [6 empty] | 0 | Labor |  | cap gas line, if accessible remove to crawlspace and cap
| Cost to remove & dispose of existing | [6 empty] | 0 | Labor
| Code upgrade for gas, straps, etc. required | [6 empty] | 0 | Labor
| Installation | [7 empty] | Labor
| 12.3 Shower heads | [6 empty] | 0 | Materials
| Nebia System candidate? | [6 empty] | 0
| Install new and dispose of old | [6 empty] | 0 | Labor
| 12.4 Bathroom Faucets | [6 empty] | 0 | Materials
| Install new and dispose of old | [6 empty] | 0 | Labor
| 12.5 Kitchen Faucets | [6 empty] | 0 | Materials
| Install new and dispose of old | [6 empty] | 0 | Labor
| 12.6 Toilet | [6 empty] | 0 | Materials
| Install new and dispose of old | [6 empty] | 0 | Labor
| 23 - HVAC | [6 empty] | 0
| 23.1 Space Heating | [6 empty] | 0 | Materials | Ephoca: Located in attic and ducted to each room. Ducted system. Ducted heat pump: Energy Star Rated; Variable speed inverter driven compressor; High static model capable with longer duct runs; heat pumps must be Energy Star listed and have rated efficiencies of at least 15 SEER and 8.7 HSPF. Smart thermostat. Ephoca option 2: PTPH one per apartment on living space. Est. load: 23,805 BTUh max | Compact Heat pump with no outdoor unit. | PHTP OR Ducted heat pump | BayREN and TECH (TBD) Mfgrer TBD
| Install new pump and duct connections | [6 empty] | 0 | Labor
| Gas capped or completely removed? | [6 empty] | 0 | Labor
| Cost to remove & dispose of existing | [6 empty] | 0 | Labor
| 23.2 Space Heating 2 | [6 empty] | 0 | Materials | Ephoca: Located in attic and ducted to each room. Ducted system. Ducted heat pump: Energy Star Rated; Variable speed inverter driven compressor; High static model capable with longer duct runs; heat pumps must be Energy Star listed and have rated efficiencies of at least 15 SEER and 8.7 HSPF. Smart thermostat. Ephoca option 2: PTPH one per apartment on living space. Est. load: 23,805 BTUh max | For ducted heat pump location of compressor backyard. Potential on back wall. Side yards may be too narrow. (5' and 3') run ducts in attic Assume smart thermostat installed. | PHTP OR Ducted heat pump | BayREN and TECH (TBD) Mfgrer TBD
| Install new heat pump and ducted connections | [6 empty] | 0 | Labor
| Gas capped or completely removed? | [6 empty] | 0 | Labor
| Cost to remove & dispose of existing | [6 empty] | 0 | Labor
| 23.3 Sheet Metal Duct Work | [6 empty] | 0 | Materials | new ducts - ducts in attic and registersin every room |  |  | BayREN
| Install new | [6 empty] | 0 | Labor
| Cost to remove & dispose of existing | [6 empty] | 0 | Labor
| 23.4 AC | [6 empty] | 0 | Materials | See above new HP
| Install new | [6 empty] | 0 | Labor
| Cost to remove & dispose of existing | [6 empty] | 0 | Labor
| 23.5 Bathroom Ventilation | [6 empty] | 0 | Materials | Energy Start fan with continuous operation mode 25cfm with booster. Energy Star, 1 sone Replace existing bath fan light with new fixture Any lighting integral or attached to the fan must be Energy Star LED
| Install new fan | [6 empty] | 0 | Labor
| New vent connection | [6 empty] | 0 | Labor
| Patch drywall | [6 empty] | 0 | Labor
| 23.6 Range Ventilation | [6 empty] | 0 | Materials | Min 110cfm range hood with sone limit of 4. Range hood must meet following specifications: 50% CE or 110cfm. Range hoods must be HVI rated and be rated at 4 sones or less. Ideally, the range hood would cover 50% of the front burners and have a 1 inch sump.
| Install new | [6 empty] | 0 | Labor
| Patch drywall | [6 empty] | 0 | Labor
| 26 - Electrical | [6 empty] | 0
| 26.1 Electrical / Wiring | [6 empty] | 0 | Materials | run new conduit for future EV charger to junction box in garage |  |  | TBD
| Install new | [6 empty] | 0 | Labor
| 26.2 Main Service & Panels | [6 empty] | NOT RHC | Materials | Replace panel and potentially to 200A. Main Panel needs to be replaced with new panel and raised to code compliant location (approx. 66”) raised. Panel installed should include breakers for new circuits. Potential to upgrade to 125amp service drop. | May need to move panel to clear gas meter. May need new service drop |  | TBD
| Panel upgrade | [7 empty] | Labor
| 26.3 Subpanels | [6 empty] | NOT RHC | Materials | Create subpanel as junction box to make it compliance OR keep as subpanel and run new feeder cable to it from new panel and run all new circuits from new panel so there are no other updates to subpanel.
| Panel upgrade/replacement | [6 empty] | NOT RHC | Labor
| 26.4 Lighting | [6 empty] | 0 | Materials
| Install new | [6 empty] | 0 | Labor
| Cost to remove & dispose of existing | [6 empty] | 0 | Labor
| 26.5 Lighting Controls | [6 empty] | 0
| Lighting Controls upgrade (Dimmers) | [6 empty] | 0
| 48 - Electrical Power Generation | [6 empty] | 0
| 48.1 Solar Panels | [6 empty] | NOT RHC |  | Not in Redhorse Scope. Access to solar will be exterior mounted conduits.
| Roof Repairs? | [6 empty] | NOT RHC? |  |  | Need detail provided on condition of existing roof and whether repairs will be required prior to solar installs.
| TBD Division section- Need More Detail | [6 empty] | 0
| Envelope | [6 empty] | 0 |  |  | *Note - Multiple divisions required for this work depending on scope. have chimney - that could be removed and sealed, interior and exterior patching and painting
| Envelope | [6 empty] | 0 |  |  | *Note - Multiple divisions required for this work depending on scope. have chimney - that could be removed and sealed, interior and exterior patching and painting
[6 empty] | SUBTOTAL |  | 0
Note on B12: This will be completed by RHC

## Project Summary
Oakland Ecoblock |  |  | FBO = FURNISHED BY OWNER
(A) = ALLOWANCE
Oakland, CA |  |  | NIC = NOT IN CONTRACT
Preliminary Budget Template
2021-03-02
PROJECT SUMMARY
1 | Construction Contract Sum | BUDGET | COMMENTS
| 7 - Thermal and Moisture Protection | 0
| 11- Equipment / Appliances | 0
| 22 - Plumbing | 0
| 23 - HVAC | 0
| 26 - Electrical | 0
| 48 - Electrical Power Generation |  | NIC - Performed by others
| Total Direct Costs | 0
2 | General Conditions
| Direct costs for project supervision and administration, temporary facilities, small tools, vehicles, debris, phone, site office, final cleaning. | 0 | Based on X Month Construction Duration
3 | Project Subtotal | 0
4 | Overhead and Profit
| TOTAL ESTIMATED PROJECT COSTS | 0
Projects at this level of design development should include a minimum 15% contingency of direct costs which is not included in the above pricing.

## Homes Summary
Oakland Ecoblock
Oakland, CA
Preliminary Budget Template
2021-03-02
HOMES SUMMARY
|  | Home #1 | Home #2 | Home #3 | Home #4 | Home #5 | TOTAL
| Construction Costs | BUDGET | BUDGET | BUDGET | BUDGET | BUDGET
| 7 - Thermal and Moisture Protection | 0 |  |  |  |  | 0
| 11- Equipment / Appliances | 0 |  |  |  |  | 0
| 22 - Plumbing | 0 |  |  |  |  | 0
| 23 - HVAC | 0 |  |  |  |  | 0
| 26 - Electrical | 0 |  |  |  |  | 0
| 48 - Electrical Power Generation | NIC | NIC | NIC | NIC | NIC | NIC
| Total Direct Costs | 0 | 0 | 0 | 0 | 0 | 0

## Upgrade Summary
Division | Upgrade | Qty | Upgrade TBD | Potential rebate/funding source | [7 empty] | Scope - House_3015_17
1 - General Requirements | buildings | quantity | [9 empty] | Scope - House 3029
1.1 Protection & Janitorial Cleanup & COVID IDAP | 0 | 0 | 0 | [8 empty] | Scope - House 3033
2 - Existing Conditions (Site Work) | [11 empty] | Scope - House 3049
2.1 French Drain | 0 | 0 | 0 | [8 empty] | Scope - House _3050_52
Install new | 0 | 0 | 5 | [8 empty] | Scope - House 3044
2.2 Water Management in Basement | 5 | 1 | 5 |  | XX | [6 empty] | Scope - House 3008_10
Install new | 0 | 0 | 0 | [8 empty] | Scope - House 3001
2.3 Grey Water (Laundry to Landscape) | 0 | 0 | 13 | [8 empty] | Scope - House 3057
6 - Wood, Plastics and Composites | [11 empty] | Scope - House 3063
6.1 Rough Carpentry | 1 | 0 | 0 | [8 empty] | Scope - House 3038
Labor | 0 | 0 | 0 | [8 empty] | Scope - House 3062
6.2 Finish Carpentry | 1 | 0 | 0 | [8 empty] | Scope - House _3020_24
Labor | 0 | 0 | 0 | [8 empty] | Scope - House _3025_27
9 - Finishes | [11 empty] | Scope - House _3056
9.1 Painting | 1 | 0 | 0 | [8 empty] | Scope - House _3037
Labor | 1 | 0 | 0
7 - Thermal and Moisture Protection
7.1 Attic Insulation | 15 | 616 | 1 | BayREN
Installation | 15 |  | 0
7.2 Crawlspace Insulation | 11 | 612 | 0 | BayREN
Installation | 9 |  | 2
7.3 Wall Insulation | 5 |  | 9 | BayREN
Installation | 2 |  | 0
7.4 Roofing - will go here if needed for solar | 9 | 9 | 1
Installation | 0 | 0 | 0
11- Equipment / Appliances | [6 empty] | properties | 30" | 36"
11.1 Range- Induction | 16 | 28 | 0 | BayREN |  | slide in | 7 | 12 | 3
Electrical Wiring Required | 9 | 11 | 0 |  |  | free standing | 8 | 3 | 8
Gas capped or completely removed | 12 | 6 | 0 |  |  | cook top | 1 |  | 1
Cost to remove & dispose of existing | 12 | 5 | 0 |  |  | electric wall oven | 1 | 1
Installation | 14 | 0 | 0 |  |  | Standard Dishwasher | 2
11.2 Dishwasher | 3 | 0 | 0 |  |  | Drawer style | 1
Install new plumbing & electrical connection | 0 | 0 | 0
Cost to remove & dispose of existing | 0 | 0 | 0
11.3 Washer | 14 | 15 | 0 | PG&E |  | Washer - HE | Combined | Coin operated | Stacked Washer - HE
Install new plumbing & electrical connection | 2 | 0 | 1 |  | buildings | 6 | 5 | 2 | 1 | 14
Cost to remove & dispose of existing | 1 | 0 | 0 |  | quantity | 6 | 6 | 2 | 1 | 15
11.4 Dryer | 15 | 16 | 0 | PG&E |  | Stacked Electric/HP Dryer | Heat Pump Dryer | Combined | Coin operated
Install new vent and electrical connection | 3 | 0 | 1 |  | buildings | 1 | 7 | 5 | 2 | 15
Cost to remove & dispose of existing | 1 | 0 | 0 |  | quantity | 1 | 7 | 6 | 2 | 16
11.5 Refrigerator | 15 | 27 | 0 | PG&E |  | Refrigerator (cu ft) | 18 |  | 20-21.6
Run water line for ice maker or water dispenser | 3 | 0 | 0 |  |  |  | 18 CUFT w/o cabinet | 18 CUFT with cabinet | 20- 21.6 CUFT w/o cabinet | 20- 21.6 CUFT with cabinet
Cost to remove & dispose of existing | 16 | 0 | 0 |  |  | buildings | 2 | 3 | 7 | 3
22 - Plumbing | [5 empty] | Units | 3 | 9 | 9 | 6
22.2 Water Heater | 16 | 16 | 0 | BayREN and TECH (TBD) |  | Rheem Prestige Gen 4 or equivalent | Sanden
Electrical Wiring Required | 16 | 8 | 0 |  |  | 6 | 7
Gas capped or completely removed | 16 | 0 | 0
Cost to remove & dispose of existing | 16 | 0 | 0
Code upgrade for gas, straps, etc. required | 2 | 0 | 0
Installation | 5 | 0 | 0
22.2 Water Heater 2 | 4 | 4 | 0 | BayREN and TECH (TBD) |  | 3 | 1
Electrical Wiring Required | 6 | 6 | 0
Gas capped or completely removed | 6 | 0 | 0
Cost to remove & dispose of existing | 5 | 0 | 0
Code upgrade for gas, straps, etc. required | 0 | 0 | 0
Installation | 2 | 0 | 0
12.3 Shower heads | 10 | 28 | 0
Nebia System candidate? | 1 | 0 | 0
Install new and dispose of old | 8 | 0 | 0
12.4 Bathroom Faucets | 9 | 18 | 0
Install new and dispose of old | 2 | 0 | 0
12.5 Kitchen Faucets | 2 | 5 | 0
Install new and dispose of old | 1 | 0 | 0
12.6 Toilet | 6 | 9 | 0
Install new and dispose of old | 0 | 0 | 0
23 - HVAC
23.1 Space Heating | 16 | 23 | 0 | BayREN and TECH (TBD) Mfgrer TBD |  | Ducted Hydronic | Ducted Heat Pump | Ductless Heat Pump | Heat pump with no outdoor unit (Ephoca ) Ducted or Through Wall | Ducted heat pump and PTHP | Note:
Install new pump and duct connections | 13 | 0 | 0 |  |  | 2 | 8 | 0 | 11 | 0 | Upgrade column is by building and there may more than one of the same system in a building (i.e. apts)
Gas capped or completely removed? | 11 | 0 | 0
Cost to remove & dispose of existing | 11 | 0 | 0
23.2 Space Heating 2 | 6 | 6 | 0 | BayREN and TECH (TBD) Mfgrer TBD |  | 1 | 1 | 1 | 2 | 1
Install new heat pump and ducted connections | 6 | 0 | 0
Gas capped or completely removed? | 6 | 0 | 0
Cost to remove & dispose of existing | 5 | 0 | 0
23.3 Sheet Metal Duct Work | 15 | 0 | 0 | BayREN
Install new | 15 | 0 | 0
Cost to remove & dispose of existing | 0 | 0 | 5
23.4 AC | 12 | 0 | 0
Install new | 1 | 0 | 0
Cost to remove & dispose of existing | 1 | 0 | 0
23.5 Bathroom Ventilation | 14 | 27 | 0
Install new fan | 4 | 0 | 0
New vent connection | 1 | 0 | 1
Patch drywall | 4 | 8 | 12
23.6 Range Ventilation | 13 | 21 | 0 |  |  |  | Under cabinet | wall mounted | island | microwave
Install new | 7 | 0 | 0 |  |  | 30" | 4 | 4 |  | 8
Patch drywall | 4 | 6 | 0 |  |  | 36" | 3 | 5 | 0 | 1
26 - Electrical
26.1 Electrical / Wiring | 10 | 3 | 0 | TBD
Install new | 1 | 0 | 0
26.2 Main Service & Panels | 11 | 21 | 0 | TBD
Panel upgrade | 1 | 0 | 0 |  | XX
26.3 Subpanels | 7 | 18 | 0
Panel upgrade/replacement | 4 | 6 | 1 |  | XX
26.4 Lighting | 6 | 12 | 0
Install new | 2 | 2 | 0 |  | XX
Cost to remove & dispose of existing | 0 | 0 | 0
26.5 Lighting Controls | 4 | 36 | 0
Lighting Controls upgrade (Dimmers) | 2 | 0 | 0
48 - Electrical Power Generation
48.1 Solar Panels | 13 | 6 | 0
Roof Repairs? | 9 | 8 | 1 |  | XX
TBD Division section- Need More Detail
Envelope | 8 | 0 | 6
Envelope | 12 | 1 | 10
Note on A12: This will be completed by RHC

## Scope - House 3001
| RHC Draft 3.5.21 | 3001
| PROJECT NAME AND ADDRESSS | Date of inspection
Cost Code | Division | Existing System | Upgrade | Proposed Upgrade #1 | Dimensions | Unit of measure | Qty | Cost | Cost Category | Upgrade Specifications | Notes | Proposed Upgrade Alternate | Potential rebate/funding source
| 1 - General Requirements | [6 empty] | 0
| 1.1 Protection & Janitorial Cleanup & COVID IDAP | [6 empty] | 0 | Labor |  | Required for laying down protection, sanitizing/cleaning, other COVID safety protocols.
| 2 - Existing Conditions (Site Work) | [6 empty] | 0
| 2.1 French Drain | [6 empty] | 0 | Materials
| Install new | n/a | TBD |  |  |  |  | 0 | Labor
| 2.2 Water Management in Basement | n/a | TBD |  |  |  |  | 0 | Materials
| Install new | [6 empty] | 0 | Labor
| 2.3 Grey Water (Laundry to Landscape) | None | TBD |  |  |  |  | NOT RHC
| 6 - Wood, Plastics and Composites | [6 empty] | 0
| 6.1 Rough Carpentry | [6 empty] | 0 | Materials |  | This is needed for costing to account for removing/replacing flooring, baseboards, cabinet/door fixes, as needed during the other upgrade work in the homes.
| Labor | [6 empty] | 0 | Labor
| 6.2 Finish Carpentry | [6 empty] | 0 | Materials
| Labor | [6 empty] | 0 | Labor
| 9 - Finishes | [6 empty] | 0
| 9.1 Painting | [6 empty] | 0 | Materials
| Labor | [6 empty] | 0 | Labor
| 7 - Thermal and Moisture Protection | [6 empty] | 0
| 7.1 Attic Insulation | Batts - R-13 | Y | min R-38 air seal and insulate | 750 | SQ FT | 1 | 0 | Materials | 2x3 joists could consider installing layer over it, but need to remove insulation in order to air seal. Mouse traps in attic. Remove insulation clean and seal. Look for rodent pathways. |  |  | BayREN
| Installation | n/a | Y |  |  |  |  | 0 | Labor
| 7.2 Crawlspace Insulation | None | Y | R-19 batt insulation. Includes air sealing. Seal and insulate crawlspace | 750 |  | 1 | 0 | Materials | pier and post foundation. vapor barrier and encapsulate crawlspace and R-19 batt insulation. Includes air sealing |  |  | BayREN
| Installation | none | N |  |  | SQ FT |  | 0 | Labor
| 7.3 Wall Insulation | None | TBD |  |  | SQ FT |  | 0 | Materials |  | exterior shingles and interior wood paneling. |  | BayREN
| Installation | [6 empty] | 0 | Labor
| 7.4 Roofing - will go here if needed for solar | 2x4 16" oc plywood over skip sheathing 17 yr. old roof - 1 layer of roofing | Y | reroof |  | SQ FT | 1 | 0 | Materials | add layer of shingles
| Installation | [6 empty] | 0 | Labor
| 11- Equipment / Appliances | [6 empty] | 0
| 11.1 Range | gas 30 :free standing | Y | free standing | 30 | Inches | 1 | 0 | Materials | Induction Range See Appliance selection list. Free standing. |  |  | BayREN
| Electrical Wiring Required | no circuit | Y | run new circuit | 20'0" | Ft' In" |  | 0 | Materials | approx. 20 ft in plan from panel location to stove location. Run circuit in crawlspace.
| Gas capped or completely removed | Gas line | Y | cap gas line, if accessible remove to crawlspace and cap | n/a | NA |  | 0 | Labor
| Cost to remove & dispose of existing | Gas line | Y | accounted for in recycling and C&D waste for project | n/a | NA |  | 0 | Labor
| Installation |  | Y | install new induction range | n/a | NA |  |  | Labor
| 11.2 Dishwasher | n/a | N | n/a | n/a | Ft' In" | n/a | 0 | Materials
| Install new plumbing & electrical connection | n/a | N | n/a | n/a |  | n/a | 0 | Labor
| Cost to remove & dispose of existing | n/a | N | n/a | n/a |  | n/a | 0 | Labor
| 11.3 Washer | Front loading | Y | Washer - HE |  | NA | 1 | 0 | Materials | separate |  |  | PG&E
| Install new plumbing & electrical connection | n/a | N | n/a |  |  |  | 0 | Labor
| Cost to remove & dispose of existing | n/a | N | n/a |  |  |  | 0 | Labor
| 11.4 Dryer | gas stacked on top of washer | Y | Heat Pump Dryer |  | NA | 1 | 0 | Materials | locate dryer in "garage" area to allow for more space in home. |  | Energy Star certified heat pump dryer with a CEF of at least 5.0 | PG&E
| Install new vent and electrical connection | n/a | N | n/a |  |  |  | 0 | Labor
| Cost to remove & dispose of existing | n/a | N | n/a |  |  |  | 0 | Labor
| 11.5 Refrigerator | 18 cu ft Maytag 1991 | Y | 18 CUFT w/o cabinet | 0'30" | Ft' In" | 1 | 0 | Materials | Energy Star See Appliance selection list. Need to update with selection 30 wide fridge Free standing. No cabinet above. |  |  | PG&E
| Run water line for ice maker or water dispenser |  | N | n/a |  |  |  | 0 | Labor
| Cost to remove & dispose of existing |  | Y | appliance removal |  |  |  | 0 | Labor
| 22 - Plumbing | [6 empty] | 0
| 22.2 Water Heater | 1 gas water heater, exterior closet on side of home | Y | Sanden |  | NA | 1 | 0 | Materials | Sanden 83 gallon tank. Thermostatic Mixing valve installed. Mode should be set in Heat pump only and set point a minimum of 160 insulate all accessible hot water pipes. | 1 gas water heater in exterior closet on side of home that needs to be rebuilt. Consider locating at back of home. |  | BayREN and TECH (TBD)
| Electrical Wiring Required | none | Y | new circuit from panel to new location in crawlspace | 15'0" | Ft' In" | 1 | 0 | Materials | New circuit run from main panel through crawlspace to closet approx. 15 ft
| Gas capped or completely removed | gas line and valve | Y |  |  |  |  | 0 | Labor |  | cap gas line
| Cost to remove & dispose of existing |  | Y |  |  |  |  | 0 | Labor
| Code upgrade for gas, straps, etc. required | [6 empty] | 0 | Labor
| Installation | [7 empty] | Labor
| 22.2 Water Heater 2 |  | N |  |  | NA |  | 0 | Materials |  |  |  | BayREN and TECH (TBD)
| Electrical Wiring Required |  | N |  |  | Ft' In" |  | 0 | Materials
| Gas capped or completely removed |  | N |  |  |  |  | 0 | Labor |  | cap gas line, if accessible remove to crawlspace and cap
| Cost to remove & dispose of existing |  | N |  |  |  |  | 0 | Labor
| Code upgrade for gas, straps, etc. required | [6 empty] | 0 | Labor
| Installation | [7 empty] | Labor
| 12.3 Shower heads | >1.5 gpm | Y | WaterSense Showerhead 1.5/1.8gpm. | NA | NA | 1 | 0 | Materials | WaterSense Showerhead 1.5/1.8gpm.
| Nebia System candidate? |  | N |  |  |  |  | 0
| Install new and dispose of old |  | N |  |  |  |  | 0 | Labor
| 12.4 Bathroom Faucets | no aerators | Y | Install aerators | NA | NA | 1 | 0 | Materials
| Install new and dispose of old | [6 empty] | 0 | Labor
| 12.5 Kitchen Faucets | water filter on faucet. 2.0gpm | N |  | NA | NA | 0 | 0 | Materials
| Install new and dispose of old | [6 empty] | 0 | Labor
| 12.6 Toilet | 1.28 | N |  |  | NA |  | 0 | Materials
| Install new and dispose of old | [6 empty] | 0 | Labor
| 23 - HVAC | [6 empty] | 0
| 23.1 Space Heating | wall furnace | Y | Ducted combined hydronic |  | NA | 1 | 0 | Materials | Airscape MUA air handler with control pod Estimated load: Est. load: XX,000 BTUh max |  |  | BayREN and TECH (TBD) Mfgrer TBD Alt EPIC grant
| Install new pump and duct connections |  | Y |  |  |  |  | 0 | Labor
| Gas capped or completely removed? |  | Y | cap gas in attic | NA |  |  | 0 | Labor
| Cost to remove & dispose of existing |  | Y | remove furnace |  |  |  | 0 | Labor
| 23.2 Space Heating 2 | None | N |  |  |  |  | 0 | Materials
| Install new heat pump and ducted connections | [6 empty] | 0 | Labor
| Gas capped or completely removed? |  |  | n/a |  |  |  | 0 | Labor
| Cost to remove & dispose of existing |  |  | n/a |  |  |  | 0 | Labor
| 23.3 Sheet Metal Duct Work | n/a | Y | new ducts in attic or crawlspace |  | LF | TBD | 0 | Materials |  |  |  | BayREN
| Install new |  | Y |  |  |  |  | 0 | Labor
| Cost to remove & dispose of existing | [6 empty] | 0 | Labor
| 23.4 AC | n/a | N |  |  | ? |  | 0 | Materials
| Install new | n/a | [5 empty] | 0 | Labor
| Cost to remove & dispose of existing | n/a | [5 empty] | 0 | Labor
| 23.5 Bathroom Ventilation | None | Y | Bath fan/light combination 25/50cfm bathroom fan, |  | NA | 1 | 0 | Materials | Energy Star fan with continuous operation mode 25cfm with booster. Energy Star, 1 sone Replace existing bath fan light with new fixture Any lighting integral or attached to the fan must be Energy Star LED
| Install new fan | [6 empty] | 0 | Labor
| New vent connection | [6 empty] | 0 | Labor
| Patch drywall |  | TBD |  |  |  |  | 0 | Labor
| 23.6 Range Ventilation | None | Y | wall mounted | 30 | Inches | 1 | 0 | Materials | Min 110cfm range hood with sone limit of 4 Range hood must meet following specifications: 50% CE or 110cfm. Range hoods must be HVI rated and be rated at 4 sones or less. Ideally, the range hood would cover 50% of the front burners and have a 1 inch sump.
| Install new |  | Y |  |  |  |  | 0 | Labor
| Patch drywall |  | N |  |  |  |  | 0 | Labor
| 26 - Electrical | [6 empty] | 0
| 26.1 Electrical / Wiring | Some knob and tube in attic | Y | Evaluate when upgrading panel. Conduit for EV charger knob and tube is not energized but should be verified |  | LF | 1 | 0 | Materials | Conduit for EV charger located in garage |  |  | TBD
| Install new | [6 empty] | 0 | Labor
| 26.2 Main Service & Panels | 1- 100 amp panel | Y | Need to upgrade panel for PV |  | NA | 1 | NOT RHC | Materials | potential to upgrade to Smart meter as well. |  |  | TBD
| Panel upgrade | [7 empty] | Labor
| 26.3 Subpanels | 50 amp subpanel in garage | Y | Evaluate subpanel in garage - for replacement. Can use this for laundry in garage and EV charging |  | NA | 1 | NOT RHC | Materials
| Panel upgrade/replacement |  | N |  |  |  |  | NOT RHC | Labor
| 26.4 Lighting | Combination of LED and CFL | Y | LED | NA | NA | 12 | 0 | Materials | 8 - 10 W LED fixtures and 2- 25W LED fixtures
| Install new | [6 empty] | 0 | Labor
| Cost to remove & dispose of existing | [6 empty] | 0 | Labor
| 26.5 Lighting Controls | n/a | [5 empty] | 0
| Lighting Controls upgrade (Dimmers) | n/a | [5 empty] | 0
| 48 - Electrical Power Generation | [6 empty] | 0
| 48.1 Solar Panels | n/a | Y | 14 panels and 2 inverters |  |  |  | NOT RHC
| Roof Repairs? |  | Y | reroof |  |  | 1 | NOT RHC? |  | add layer of shingles
| TBD Division section- Need More Detail | [6 empty] | 0
| Envelope | Fire place | N | Evaluate need to seal chimney |  |  |  | 0
| Envelope |  | TBD |  |  |  |  | 0
| Envelope |  | TBD |  |  |  |  | 0
[6 empty] | SUBTOTAL |  | 0
Note on B12: This will be completed by RHC

## Scope - House 3008_10
| RHC Draft 3.5.21 | 3008/3010
| PROJECT NAME AND ADDRESSS | Date of inspection
Cost Code | Division | Existing System | Upgrade | Proposed Upgrade #1 | Dimensions | Unit of measure | Qty | Cost | Cost Category | Upgrade Specifications | Notes | Proposed Upgrade Alternate | Potential rebate/funding source
| 1 - General Requirements | [6 empty] | 0
| 1.1 Protection & Janitorial Cleanup & COVID IDAP | [6 empty] | 0 | Labor |  | Required for laying down protection, sanitizing/cleaning, other COVID safety protocols.
| 2 - Existing Conditions (Site Work) | [6 empty] | 0
| 2.1 French Drain | [6 empty] | 0 | Materials
| Install new | n/a | TBD |  |  |  |  | 0 | Labor
| 2.2 Water Management in Basement | n/a | TBD |  |  |  |  | 0 | Materials
| Install new | [6 empty] | 0 | Labor
| 2.3 Grey Water (Laundry to Landscape) | None | TBD |  |  |  |  | NOT RHC
| 6 - Wood, Plastics and Composites | [6 empty] | 0
| 6.1 Rough Carpentry | [6 empty] | 0 | Materials |  | This is needed for costing to account for removing/replacing flooring, baseboards, cabinet/door fixes, as needed during the other upgrade work in the homes.
| Labor | [6 empty] | 0 | Labor
| 6.2 Finish Carpentry | [6 empty] | 0 | Materials
| Labor | [6 empty] | 0 | Labor
| 9 - Finishes | [6 empty] | 0
| 9.1 Painting | [6 empty] | 0 | Materials
| Labor | [6 empty] | 0 | Labor
| 7 - Thermal and Moisture Protection | [6 empty] | 0
| 7.1 Attic Insulation | None | Y | min R-38 air seal and insulate. | 1025 | SQ FT | 1 | 0 | Materials | Knob and tube recently replaced but should verity |  |  | BayREN
| Installation | n/a | Y |  |  |  |  | 0 | Labor
| 7.2 Crawlspace Insulation | R-19 | N |  |  |  |  | 0 | Materials |  |  |  | BayREN
| Installation | none | N |  | 0 | SQ FT | 1 | 0 | Labor
| 7.3 Wall Insulation | None | TBD |  |  | SQ FT |  | 0 | Materials |  |  |  | BayREN
| Installation | [6 empty] | 0 | Labor
| 7.4 Roofing - will go here if needed for solar | 2x4 24" oc wood shingles over comp | Y | tear off and reroof with OSB/Plywood | 1025 | SQ FT | 1 | 0 | Materials
| Installation | [6 empty] | 0 | Labor
| 11- Equipment / Appliances | [6 empty] | 0
| 11.1 Range | gas in 3010 36" free standing No appliance in 3008 | Y | free standing | 36 | Inches | 2 | 0 | Materials | Induction Range See Appliance selection list. Free standing. |  |  | BayREN
| Electrical Wiring Required | Already prewired | N |  |  | Ft' In" |  | 0 | Materials |  | 36 ft estimated length from panel to current Stove location for each first floor range. 2nd floor about 35 ft in plan plus one story.
| Gas capped or completely removed | Gas line | Y | cap gas line, if accessible remove to crawlspace and cap | n/a | NA |  | 0 | Labor
| Cost to remove & dispose of existing | Gas line | Y | accounted for in recycling and C&D waste for project | n/a | NA |  | 0 | Labor
| Installation |  | Y | install new induction range | n/a | NA |  |  | Labor
| 11.2 Dishwasher | 3008: Samsung Energy star | N | n/a | n/a | Ft' In" | n/a | 0 | Materials
| Install new plumbing & electrical connection | n/a | N | n/a | n/a |  | n/a | 0 | Labor
| Cost to remove & dispose of existing | n/a | N | n/a | n/a |  | n/a | 0 | Labor
| 11.3 Washer | 3008: front Samsung 3010: none | Y | Combined |  | NA | 1 | 0 | Materials | combined all in one. Combined unit for 3010 | confirm layout with owner -- install combined unit for lower unit/ |  | PG&E
| Install new plumbing & electrical connection | n/a | N | n/a |  |  |  | 0 | Labor
| Cost to remove & dispose of existing | n/a | N | n/a |  |  |  | 0 | Labor
| 11.4 Dryer | electric | Y | Combined |  | NA | 1 | 0 | Materials | new circuit not required for combined 3010: combined |  | Energy Star certified heat pump dryer with a CEF of at least 5.0 | PG&E
| Install new vent and electrical connection | n/a | N | n/a |  |  |  | 0 | Labor
| Cost to remove & dispose of existing | n/a | N | n/a |  |  |  | 0 | Labor
| 11.5 Refrigerator | 3008: new 3010: None installed | Y | 20- 21.6 CUFT w/o cabinet | 36 | Inches | 2 | 0 | Materials | Energy Star See Appliance selection list. Need to update with selection 36 wide fridge. Counter on one side new in unit | 20 | cu ft | PG&E
| Run water line for ice maker or water dispenser |  | N | n/a |  |  |  | 0 | Labor
| Cost to remove & dispose of existing |  | Y | appliance removal |  |  |  | 0 | Labor
| 22 - Plumbing | [6 empty] | 0
| 22.2 Water Heater | 1 gas water heater | Y | Sanden |  | NA | 1 | 0 | Materials | Sanden 83 gallon tank. Thermostatic Mixing valve installed. Mode should be set in Heat pump only and set point a minimum of 160 insulate all accessible hot water pipes. | 1 gas water heater under deck at back |  | BayREN and TECH (TBD)
| Electrical Wiring Required | none | Y | new circuit from panel to new location in crawlspace | 23'0" | Ft' In" | 1 | 0 | Materials | New circuit run from main panel through crawlspace to closet approx. 20 ft
| Gas capped or completely removed | gas line and valve | Y |  |  |  |  | 0 | Labor |  | cap gas line
| Cost to remove & dispose of existing |  | Y |  |  |  |  | 0 | Labor
| Code upgrade for gas, straps, etc. required | [6 empty] | 0 | Labor
| Installation | [7 empty] | Labor
| 22.2 Water Heater 2 | no WH installed - planned tankless gas | Y | Sanden |  | NA | 1 | 0 | Materials | Sanden 83 gallon tank. Thermostatic Mixing valve installed. Mode should be set in Heat pump only and set point a minimum of 160 insulate all accessible hot water pipes. Can be installed in the storage area in side the unit. Compressor can be located outside. |  |  | BayREN and TECH (TBD)
| Electrical Wiring Required | none | Y | new circuit from panel to new location in crawlspace | 23'0" | Ft' In" | 1 | 0 | Materials | Run new circuit for each HPWH. New circuit run from main panel through crawlspace.
| Gas capped or completely removed | gas line and valve | Y |  |  |  |  | 0 | Labor |  | cap gas line, if accessible remove to crawlspace and cap
| Cost to remove & dispose of existing |  | Y |  |  |  |  | 0 | Labor
| Code upgrade for gas, straps, etc. required | [6 empty] | 0 | Labor
| Installation | [7 empty] | Labor
| 12.3 Shower heads | 1.5 | N | 1.5 | NA | NA | 2 | 0 | Materials
| Nebia System candidate? |  | N |  |  |  |  | 0
| Install new and dispose of old |  | N |  |  |  |  | 0 | Labor
| 12.4 Bathroom Faucets | 1 | N |  | NA | NA |  | 0 | Materials
| Install new and dispose of old | [6 empty] | 0 | Labor
| 12.5 Kitchen Faucets | 1.5 | N |  | NA | NA | 0 | 0 | Materials
| Install new and dispose of old | [6 empty] | 0 | Labor
| 12.6 Toilet | 1.6 | Y | flapperless Niagara |  | NA | 1 | 0 | Materials |  | Confirm distance to center of drain.
| Install new and dispose of old | [6 empty] | 0 | Labor
| 23 - HVAC | [6 empty] | 0
| 23.1 Space Heating | forced air ducted | Y | Ducted heat pump |  | NA | 1 | 0 | Materials | Energy Star Rated; Variable speed inverter driven compressor; High static model capable with longer duct runs; heat pumps must be Energy Star listed and have rated efficiencies of at least 15 SEER and 8.7 HSPF. Smart thermostat. Est. load: XX,000 BTUh max |  |  | BayREN and TECH (TBD)
| Install new pump and duct connections |  | Y |  |  |  |  | 0 | Labor
| Gas capped or completely removed? |  | Y | cap gas in attic | NA |  |  | 0 | Labor
| Cost to remove & dispose of existing |  | Y | remove furnace |  |  |  | 0 | Labor
| 23.2 Space Heating 2 | None | Y | Ducted combined hydronic |  |  | 1 | 0 | Materials | Airscape MUA air handler with control pod Estimated load: | Secondary option could be PTHP - install one in main room and one in bedroom. Owners is considering ductless minisplits given limited space for ducting. |  | BayREN and TECH (TBD) Mfgrer TBD Alt EPIC grant
| Install new heat pump and ducted connections |  | Y |  |  |  |  | 0 | Labor
| Gas capped or completely removed? |  | Y | n/a |  |  |  | 0 | Labor
| Cost to remove & dispose of existing |  | Y | n/a |  |  |  | 0 | Labor
| 23.3 Sheet Metal Duct Work | ducted | Y | new ducts in attic new ducts in lower unit |  | LF | TBD | 0 | Materials |  | Replace with new ducts there are registers in ceiling in upper unit. No ducts in lower unit. |  | BayREN
| Install new |  | Y |  |  |  |  | 0 | Labor
| Cost to remove & dispose of existing |  | Y |  |  |  |  | 0 | Labor
| 23.4 AC | n/a | Y | See HP specification above |  | ? |  | 0 | Materials | See above new HP
| Install new | n/a | [5 empty] | 0 | Labor
| Cost to remove & dispose of existing | n/a | [5 empty] | 0 | Labor
| 23.5 Bathroom Ventilation | None | Y | Bath fan/light combination 25/50cfm bathroom fan, |  | NA | 1 | 0 | Materials | Energy Start fan with continuous operation mode 25cfm with booster. Energy Star, 1 sone Replace existing bath fan light with new fixture Any lighting integral or attached to the fan must be Energy Star LED | only for 3008 as 3010 will have required mechanical ventilation as new unit.
| Install new fan | [6 empty] | 0 | Labor
| New vent connection | [6 empty] | 0 | Labor
| Patch drywall |  | TBD |  |  |  |  | 0 | Labor
| 23.6 Range Ventilation | 3008: ducted 3010: downstairs no fan installed yet | Y | under cabinet | 36 | Inches | 2 | 0 | Materials | Min 110cfm range hood with sone limit of 4 Range hood must meet following specifications: 50% CE or 110cfm. Range hoods must be HVI rated and be rated at 4 sones or less. Ideally, the range hood would cover 50% of the front burners and have a 1 inch sump. | Range hood in 3008 (upper unit) is good. But would like to have it replaced to match new range 3010 - new unit will need range hood- under cabinet - need to confirm cabinet layout. | Replace with microwave with integrated range hood
| Install new |  | Y |  |  |  |  | 0 | Labor
| Patch drywall |  | N |  |  |  |  | 0 | Labor
| 26 - Electrical | [6 empty] | 0
| 26.1 Electrical / Wiring | new panels recently installed and knob and tube removed | Y | Add circuit for EV charging- consider how this can be switched between the two meters |  | LF |  | 0 | Materials | Conduit for EV charger |  |  | TBD
| Install new | [6 empty] | 0 | Labor
| 26.2 Main Service & Panels | 2- 125 amp panel with 250amp main panel to home. New subpanels | N |  |  | NA |  | NOT RHC | Materials | Owner just had these upgraded with service to drop for paired meters at 125amp |  |  | TBD
| Panel upgrade | [7 empty] | Labor
| 26.3 Subpanels |  | N |  |  | Inches |  | NOT RHC | Materials
| Panel upgrade/replacement |  | N |  |  |  |  | NOT RHC | Labor
| 26.4 Lighting | LED | N |  | NA | NA |  | 0 | Materials | 8 - 10 W led fixtures and 2- 25W LED fixtures
| Install new | [6 empty] | 0 | Labor
| Cost to remove & dispose of existing | [6 empty] | 0 | Labor
| 26.5 Lighting Controls | n/a | [5 empty] | 0
| Lighting Controls upgrade (Dimmers) | n/a | [5 empty] | 0
| 48 - Electrical Power Generation | [6 empty] | 0
| 48.1 Solar Panels | n/a | Y | 9 panels and 1 inverter |  |  |  | NOT RHC |  | Not in Redhorse Scope. Access to solar will be exterior mounted conduits.
| Roof Repairs? | older roof with comp over shingles | Y | tear off and reroof with OSB/Plywood |  |  | 1 | NOT RHC? |  |  | reroof prior to solar installation .
| TBD Division section- Need More Detail | [6 empty] | 0
| Envelope | Fireplace boarded up | TBD | Remove chimney and seal up fireplace |  |  |  | 0 |  | Document for owner but beyond Ecoblock scope of work Owners would prefer to have chimney and fireplace removed. This is beyond Ecoblock scope but something to consider.
| Envelope | Fireplace boarded up | Y | Seal chimney at minimum to reduce infiltration |  |  |  | 0
| Envelope |  | TBD |  |  |  |  | 0
[6 empty] | SUBTOTAL |  | 0
Note on B12: This will be completed by RHC

## Scope - House_3015_17
| RHC Draft 3.5.21 | 3015
| PROJECT NAME AND ADDRESSS | Date of inspection
Cost Code | Division | Existing System | Upgrade | Proposed Upgrade #1 | Dimensions | Unit of measure | Qty | Cost | Cost Category | Upgrade Specifications | Notes | Proposed Upgrade Alternate | Potential rebate/funding source
| 1 - General Requirements | [6 empty] | 0
| 1.1 Protection & Janitorial Cleanup & COVID IDAP | [6 empty] | 0 | Labor |  | Required for laying down protection, sanitizing/cleaning, other COVID safety protocols.
| 2 - Existing Conditions (Site Work) | [6 empty] | 0
| 2.1 French Drain |  | N |  |  |  |  | 0 | Materials
| Install new | [6 empty] | 0 | Labor
| 2.2 Water Management in Basement | Disconnected downspouts | Y | Fix disconnected downspouts in side yard |  |  |  | 0 | Materials
| Install new | [6 empty] | 0 | Labor
| 2.3 Grey Water (Laundry to Landscape) | None | TBD |  |  |  |  | NOT RHC |  |  | Laundry at middle of driveway and not near vegetated area, too far to make run with 1/4"per ft slope. Would have to go to driveway or newly created pervious surface
| 6 - Wood, Plastics and Composites | [6 empty] | 0
| 6.1 Rough Carpentry | [6 empty] | 0 | Materials |  | This is needed for costing to account for removing/replacing flooring, baseboards, cabinet/door fixes, as needed during the other upgrade work in the homes.
| Labor | [6 empty] | 0 | Labor
| 6.2 Finish Carpentry | closet | Y | Create cabinet where WH closet was in kitchen |  |  |  | 0 | Materials
| Labor | [6 empty] | 0 | Labor
| 9 - Finishes | [6 empty] | 0
| 9.1 Painting | [6 empty] | 0 | Materials
| Labor | [6 empty] | 0 | Labor
| 7 - Thermal and Moisture Protection | [6 empty] | 0
| 7.1 Attic Insulation | Uneven - 0" to 8". assumed R-13 | Y | min. R-38 air seal and insulate. If Ephoca is in attic consider insulating underside of roof rather than ceiling | 1647 | SQ FT | 1 | 0 | Materials | attic storage area - install air barrier and insulation on underside of sloped ceiling and external walls (bring into envelope) upper attic and attic space over entry- add R38 |  |  | BayREN
| Installation | n/a | Y |  | n/a |  |  | 0 | Labor
| 7.2 Crawlspace Insulation | none |  | air seal and insulate crawlspace . Install moisture barrier. | 650 (25' x 26' estimate) |  | 1 | 0 | Materials | vapor barrier and encapsulate crawlspace and R-19 batt insulation. Includes air sealing |  | consider encapsulating crawlspace | BayREN
| Installation | none | Y |  |  | SQ FT |  | 0 | Labor
| 7.3 Wall Insulation | Assuming none | Y | Consider drill and fill siding is stucco and would patch easily. | 938.7 | SQ FT | 1 | 0 | Materials |  |  |  | BayREN
| Installation | [6 empty] | 0 | Labor
| 7.4 Roofing - will go here if needed for solar | 2002 roof - 19 year old roof | Y | reroof prior to PV |  |  | 1 | 0 | Materials | May be 2 layers so should tear off prior to PV install.
| Installation | [6 empty] | 0 | Labor
| 11- Equipment / Appliances | [6 empty] | 0
| 11.1 Range | electric | Y | slide in | 30 | Inches | 2 | 0 | Materials | Induction Range See Appliance selection list. |  |  | BayREN
| Electrical Wiring Required | existing electric range | N |  | 30 and 50 | Ft' In" | 2 | 0 | Materials | If moving panel may need to rerun
| Gas capped or completely removed | Gas line | Y |  | n/a | NA |  | 0 | Labor |  | cap gas line, if accessible remove to crawlspace and cap
| Cost to remove & dispose of existing | Gas line | Y | accounted for in recycling and C&D waste for project | n/a | NA |  | 0 | Labor
| Installation |  | Y | install new induction range | n/a | NA |  |  | Labor
| 11.2 Dishwasher | n/a | N |  | n/a | Ft' In" | n/a | 0 | Materials
| Install new plumbing & electrical connection | n/a | N | n/a | n/a |  | n/a | 0 | Labor
| Cost to remove & dispose of existing | n/a | N | n/a | n/a |  | n/a | 0 | Labor
| 11.3 Washer | Top loading | Y | Combined |  | Ft' In" | 2 | 0 | Materials | 3015 and 3017: Combined Washer/dryer heat pump |  | 3017: front loading energy star. See appliance list | PG&E
| Install new plumbing & electrical connection | n/a | N | n/a |  |  |  | 0 | Labor
| Cost to remove & dispose of existing | n/a | N | n/a |  |  |  | 0 | Labor
| 11.4 Dryer | gas | Y | Combined |  | Ft' In" | 2 | 0 | Materials | new circuit required if not heat pump dryer Combined Washer/dryer heat pump |  | Energy Star dryer. See appliance list | PG&E
| Install new vent and electrical connection | n/a | N | n/a |  |  |  | 0 | Labor
| Cost to remove & dispose of existing | n/a | N | n/a |  |  |  | 0 | Labor
| 11.5 Refrigerator | 2003 | Y | 20- 21.6 CUFT with cabinet | 36 | Inches | 2 | 0 | Materials | Energy Star See Appliance selection list. Free standing no counter space on either side of cabinet above. Counter on one side counter depth and 36" wide no height limit Energy Star refrigerator. See appliance list for selection. Include replacement water line. | 20 | cu ft | PG&E
| Run water line for ice maker or water dispenser | water line exists | Y | n/a |  |  |  | 0 | Labor
| Cost to remove & dispose of existing |  | Y | appliance removal |  |  |  | 0 | Labor
| 22 - Plumbing | [6 empty] | 0
| 22.2 Water Heater | Gas tank | Y | Rheem Prestige Gen 4 or equivalent |  | NA | 1 | 0 | Materials | 65 or 50 gallon Rheem or equivalent | 65 gallon Rheem for front unit. Locate either in laundry next to combined machine must be vented or in garage with exterior access closet so not required to enter garage to access HWPH. Insulate all new plumbing | Sanden option for interior location | BayREN and TECH (TBD)
| Electrical Wiring Required | none | Y | new circuit from panel to new location, run through attic or crawlspace |  | Ft' In" | 1 | 0 | Materials | New circuit run from main panel through crawlspace to closet approx. 20 ft
| Gas capped or completely removed | gas line and valve | Y |  |  |  |  | 0 | Labor |  | cap gas line, if accessible remove to crawlspace and cap
| Cost to remove & dispose of existing |  | Y |  |  |  |  | 0 | Labor
| Code upgrade for gas, straps, etc. required |  | N |  |  |  |  | 0 | Labor
| Installation |  | Y | [5 empty] | Labor
| 22.2 Water Heater 2 | gas water heater | Y | Rheem Prestige Gen 4 or equivalent |  | NA | 1 | 0 | Materials | Minimum 50 gallon, prefer 65 gallon. Thermostatic Mixing valve installed. Mode should be set in Heat pump only and set point a minimum of 135F insulate all accessible hot water pipes. Remove water damaged pieces. Locate in exterior closer rebuild as needed | 3017: 50 Gallon (or 65 gallon) Rheem WH located in closet with exterior door. Demo closet and rebuild. There is room in storage area if additional space may be needed and closet can be pushed back,. |  | BayREN and TECH (TBD)
| Electrical Wiring Required | none | Y | new circuit from panel to new location in crawlspace | 50'0" | Ft' In" | 1 | 0 | Materials | Run new circuit for each HPWH. New circuit run from main panel through crawlspace.
| Gas capped or completely removed | gas line and valve | Y |  |  |  |  | 0 | Labor |  | cap gas line, if accessible remove to crawlspace and cap
| Cost to remove & dispose of existing |  | Y |  |  |  |  | 0 | Labor
| Code upgrade for gas, straps, etc. required |  | N |  |  |  |  | 0 | Labor
| Installation |  | Y | [5 empty] | Labor
| 12.3 Shower heads | 1.75 | N |  | NA | NA |  | 0 | Materials
| Nebia System candidate? |  | N |  |  |  |  | 0
| Install new and dispose of old |  | N |  |  |  |  | 0 | Labor
| 12.4 Bathroom Faucets | 1.2 | N |  | NA | NA |  | 0 | Materials
| Install new and dispose of old | [6 empty] | 0 | Labor
| 12.5 Kitchen Faucets | 1.5 | N |  | NA | NA |  | 0 | Materials
| Install new and dispose of old | [6 empty] | 0 | Labor
| 12.6 Toilet | 1.28 | N |  |  | NA |  | 0 | Materials
| Install new and dispose of old | [6 empty] | 0 | Labor
| 23 - HVAC | [6 empty] | 0
| 23.1 Space Heating | gas wall furnace | Y | Heat pump with no outdoor unit (Ephoca ) |  | Inches | 1 | 0 | Materials | Ephoca: Located in attic and ducted to each room. Ducted system. Ducted heat pump: Energy Star Rated; Variable speed inverter driven compressor; High static model capable with longer duct runs; heat pumps must be Energy Star listed and have rated efficiencies of at least 15 SEER and 8.7 HSPF. Smart thermostat. Ephoca option 2: PTPH one per apartment on living space. Est. load: XX,000 BTUh max Could be located in attic with access panel in hallway. | Compact Heat pump with no outdoor unit. | PHTP - Ephoca singe point -- one in living room under window - limited wall space | BayREN and TECH (TBD) Mfgrer TBD
| Install new pump and duct connections |  | Y |  |  |  |  | 0 | Labor
| Gas capped or completely removed? |  | Y | cap gas in crawlspace/garage room | NA |  |  | 0 | Labor
| Cost to remove & dispose of existing |  | Y | remove furnace |  |  |  | 0 | Labor
| 23.2 Space Heating 2 | gas wall furnace | Y | Heat pump with no outdoor unit (Ephoca ) |  |  | 1 | 0 | Materials | Ephoca: Located in attic and ducted to each room. Ducted system. Ducted heat pump: Energy Star Rated; Variable speed inverter driven compressor; High static model capable with longer duct runs; heat pumps must be Energy Star listed and have rated efficiencies of at least 15 SEER and 8.7 HSPF. Smart thermostat. Ephoca option 2: PTPH one per apartment on living space. Est. load: XX,000 BTUh max Could be located in attic with access panel in hallway. | For ducted heat pump location of compressor backyard. Potential on back wall. Side yards may be too narrow. (5' and 3') run ducts in attic Assume smart thermostat installed. | PHTP - Ephoca singe point -- one in living room just below ceiling or above sliding glass back door - limited wall space | BayREN and TECH (TBD) Mfgrer TBD
| Install new heat pump and ducted connections |  | Y | n/a |  |  |  | 0 | Labor
| Gas capped or completely removed? |  | Y | n/a |  |  |  | 0 | Labor
| Cost to remove & dispose of existing |  | Y | n/a |  |  |  | 0 | Labor
| 23.3 Sheet Metal Duct Work | ducted | Y | new ducts in attic space where ducts currently are |  | LF | TBD | 0 | Materials | new ducts - ducts in attic and registers in every room |  |  | BayREN
| Install new |  | Y |  |  |  |  | 0 | Labor
| Cost to remove & dispose of existing | [6 empty] | 0 | Labor
| 23.4 AC | n/a | Y | see HP spec |  | ? |  | 0 | Materials | See above new HP
| Install new | n/a | [5 empty] | 0 | Labor
| Cost to remove & dispose of existing | n/a | [5 empty] | 0 | Labor
| 23.5 Bathroom Ventilation | Bath fan/light combination | Y | Bath fan/light combination 25/50cfm bathroom fan, |  | Inches | 2 | 0 | Materials | Energy Start fan with continuous operation mode 25cfm with booster. Energy Star, 1 sone Replace existing bath fan light with new fixture Any lighting integral or attached to the fan must be Energy Star LED
| Install new fan |  | Y |  |  |  |  | 0 | Labor
| New vent connection |  | TBD |  |  |  |  | 0 | Labor
| Patch drywall |  | TBD |  |  |  |  | 0 | Labor
| 23.6 Range Ventilation | Range hood over range under cabinet | Y | Under cabinet | 30 | Inches | 2 | 0 | Materials | Min 110cfm range hood with sone limit of 4. Range hood must meet following specifications: 50% CE or 110cfm. Range hoods must be HVI rated and be rated at 4 sones or less. Ideally, the range hood would cover 50% of the front burners and have a 1 inch sump.
| Install new | [6 empty] | 0 | Labor
| Patch drywall | [6 empty] | 0 | Labor
| 26 - Electrical | [6 empty] | 0
| 26.1 Electrical / Wiring |  | Y | new feeder to subpanel install junction box for future EV charger in garage |  | LF |  | 0 | Materials | run new conduit for future EV charger to junction box in garage |  |  | TBD
| Install new | [6 empty] | 0 | Labor
| 26.2 Main Service & Panels | 100amp panel | Y | install new weather head and new panel with 200A capacity |  | NA | 2 | NOT RHC | Materials | Replace panel and potentially to 200A. Main Panel needs to be replaced with new panel installed should include breakers for new circuits. Potential to upgrade to 125amp service drop. | May need to move panel to clear gas meter or remove gas meter May need new service drop |  | TBD
| Panel upgrade | [7 empty] | Labor
| 26.3 Subpanels | subpanel in closet in 3015 subpanel in laundry in 3017 | Y | Make junction box or run new feeder from new panel and move panel to be incompliance |  | Inches | 2 | NOT RHC | Materials | Create subpanel as junction box to make it compliance OR keep as subpanel and run new feeder cable to it from new panel and run all new circuits from new panel so there are no other updates to subpanel. | Subpanel in 3015 is in closet so will need to be moved to be in compliance. Subpanel in 3017 in laundry area
| Panel upgrade/replacement |  | Y |  |  |  |  | NOT RHC | Labor
| 26.4 Lighting | Mostly LED | N |  | NA | NA |  | 0 | Materials
| Install new | [6 empty] | 0 | Labor
| Cost to remove & dispose of existing | [6 empty] | 0 | Labor
| 26.5 Lighting Controls | n/a | [5 empty] | 0
| Lighting Controls upgrade (Dimmers) | n/a | [5 empty] | 0
| 48 - Electrical Power Generation | [6 empty] | 0
| 48.1 Solar Panels | n/a | Y | 29 panels and 3 inverters |  |  |  | NOT RHC
| Roof Repairs? | older roof | Y | reroof |  |  | 1 | NOT RHC? |  |  | Need detail provided on condition of existing roof and whether repairs will be required prior to solar installs.
| TBD Division section- Need More Detail | [6 empty] | 0
| Envelope |  | N |  |  |  |  | 0 |  |  | *Note - Multiple divisions required for this work depending on scope. have chimney - that could be removed and sealed, interior and exterior patching and painting
| Envelope |  | N |  |  |  |  | 0 |  |  | *Note - Multiple divisions required for this work depending on scope. have chimney - that could be removed and sealed, interior and exterior patching and painting
[6 empty] | SUBTOTAL |  | 0
Note on B12: This will be completed by RHC
Note on E38: [Threaded comment] Your version of Excel allows you to read this threaded comment; however, any edits to it will get removed if the file is opened in a newer version of Excel. Learn more: https://go.microsoft.com/fwlink/?linkid=870924 Comment: confriming preference with residents
Note on E48: [Threaded comment] Your version of Excel allows you to read this threaded comment; however, any edits to it will get removed if the file is opened in a newer version of Excel. Learn more: https://go.microsoft.com/fwlink/?linkid=870924 Comment: confirming preference with residents

## Scope - House _3020_24
| RHC Draft 3.5.21 | 3020 3024
| PROJECT NAME AND ADDRESSS | Date of inspection
Cost Code | Division | Existing System | Upgrade | Proposed Upgrade #1 | Dimensions | Unit of measure | Qty | Cost | Cost Category | Upgrade Specifications | Notes | Proposed Upgrade Alternate | Potential rebate/funding source
| 1 - General Requirements | [6 empty] | 0
| 1.1 Protection & Janitorial Cleanup & COVID IDAP | [6 empty] | 0 | Labor |  | Required for laying down protection, sanitizing/cleaning, other COVID safety protocols.
| 2 - Existing Conditions (Site Work) | [6 empty] | 0
| 2.1 French Drain | [6 empty] | 0 | Materials
| Install new | [6 empty] | 0 | Labor
| 2.2 Water Management in Basement | gutters and downspouts | Y | Direct and adjust downspouts away from foundation. Complete one downspout at back of home. |  |  |  | 0 | Materials
| Install new | [6 empty] | 0 | Labor
| 2.3 Grey Water (Laundry to Landscape) | None | TBD |  |  |  |  | NOT RHC |  |  | Can be run from first floor laundry to crawlspace to backyard. Potential to pull 2nd floor laundry from drain as it is in close proximity. See drain pipe in crawlspace
| 6 - Wood, Plastics and Composites | [6 empty] | 0
| 6.1 Rough Carpentry | [6 empty] | 0 | Materials |  | This is needed for costing to account for removing/replacing flooring, baseboards, cabinet/door fixes, as needed during the other upgrade work in the homes.
| Labor | [6 empty] | 0 | Labor
| 6.2 Finish Carpentry | [6 empty] | 0 | Materials
| Labor | [6 empty] | 0 | Labor
| 9 - Finishes | [6 empty] | 0
| 9.1 Painting | [6 empty] | 0 | Materials
| Labor | [6 empty] | 0 | Labor
| 7 - Thermal and Moisture Protection | [6 empty] | 0
| 7.1 Attic Insulation | None | Y | air seal and insulate w/ blown cellulose to R38 | 2000 | SQ FT | 1 | 0 | Materials | Dropped ceiling in attic could be good location to bury ducts. Air seal and insulate uppermost ceiling. Chimney bracing or removal
| Installation |  | Y |  | n/a |  |  | 0 | Labor
| 7.2 Crawlspace Insulation | no crawlspace. Area with laundry for lower unit entrance unconditioned space | Y | Bring laundry area and HPWH area into envelope by insulating exterior walls or R19 batt insulation and air seal. | 200 | SQ FT | 1 | 0 | Materials | All penetrations through wall to living space must be sealed prior to insulation. Batt insulation or other appropriate product. Insulation should be formaldehyde free and Greenguard Gold certified. Insulation was removed when addressing rat infestation in crawlspace/basement. | could insulate laundry areas and WH area for improved comfort but not conditioned space.
| Installation | none | Y | R-19 and air sealing |  | SQ FT |  | 0 | Labor
| 7.3 Wall Insulation | none | Y | Drill and fill on east side of home where the interior is drywall. South and west walls have wood siding |  | SQ FT |  | 0 | Materials | Owner would really like to have wall insulation installed where possible. High value to them.
| Installation | [6 empty] | 0 | Labor
| 7.4 Roofing - will go here if needed for solar | asphalt shingle - 5 yrs. old | N | None |  |  |  | 0 | Materials
| Installation | [6 empty] | 0 | Labor
| 11- Equipment / Appliances | [6 empty] | 0
| 11.1 Range | electric | Y | slide in | 30 | Inches | 1 | 0 | Materials | Induction Range See Appliance selection list. Slide in only for 3024 upper unit
| Electrical Wiring Required | circuit exists | N |  |  | Ft' In" |  | 0 | Materials
| Gas capped or completely removed |  | Y | cap gas line, if accessible remove to crawlspace and cap | n/a | NA | 2 | 0 | Labor
| Cost to remove & dispose of existing |  | Y |  | n/a | NA | 1 | 0 | Labor
| Installation |  | Y | install new induction range | n/a | NA |  |  | Labor
| 11.2 Dishwasher | Relatively new | N | n/a | n/a | Ft' In" | n/a | 0 | Materials
| Install new plumbing & electrical connection | n/a | N | n/a | n/a |  | n/a | 0 | Labor
| Cost to remove & dispose of existing | n/a | N | n/a | n/a |  | n/a | 0 | Labor
| 11.3 Washer | front loading - older unit | Y | Washer - HE |  | Ft' In" | 1 | 0 | Materials | Any new Energy Star certified washing machine with a MEF of at least 2.4 and a WF of 4.0 or less Energy Star Washer. See Appliance List |  | combined washer dryer one for each unit.
| Install new plumbing & electrical connection | n/a | N | n/a |  |  |  | 0 | Labor
| Cost to remove & dispose of existing | n/a | N | n/a |  |  |  | 0 | Labor
| 11.4 Dryer | front loading - older unit | Y | Heat Pump Dryer |  | Ft' In" | 1 | 0 | Materials | Heat pump dryer. See Appliance List |  | combined washer dryer one for each unit.
| Install new vent and electrical connection | n/a | N | n/a |  |  |  | 0 | Labor
| Cost to remove & dispose of existing | n/a | N | n/a |  |  |  | 0 | Labor
| 11.5 Refrigerator | 2006 and 2007 French door stainless steel | Y | 20- 21.6 CUFT with cabinet | 36 | Inches | 2 | 0 | Materials | Energy Star See Appliance selection list. Need to update with selection 36 wide fridge. 3024- has cabinet above (66.7" available height) and 3020 has cabinet farther above (66" available height) | 20.5 | cu ft
| Run water line for ice maker or water dispenser | water line exists | N | n/a |  |  |  | 0 | Labor
| Cost to remove & dispose of existing |  | Y | appliance removal |  |  |  | 0 | Labor
| 22 - Plumbing | [6 empty] | 0
| 22.2 Water Heater | gas storage 38 gal | Y | Rheem Prestige Gen 4 or equivalent |  | NA | 1 | 0 | Materials | 65 gallon. Thermostatic Mixing valve installed. Mode should be set in Heat pump only and set point a minimum of 135 insulate all accessible hot water pipes. Located in basement
| Electrical Wiring Required | none | Y | new circuit from panel to new location in crawlspace | 55' | Ft' In" |  | 0 | Materials | New circuit run from main panel through storage area, then chase (?) to WH location
| Gas capped or completely removed | gas line and valve | Y |  |  |  |  | 0 | Labor |  | cap gas line, if accessible remove to crawlspace and cap
| Cost to remove & dispose of existing |  | Y |  |  |  |  | 0 | Labor
| Code upgrade for gas, straps, etc. required | [6 empty] | 0 | Labor
| Installation | [7 empty] | Labor
| 22.2 Water Heater 2 | gas water heater 40 gal | Y | Rheem Prestige Gen 4 or equivalent |  | NA | 1 | 0 | Materials | Minimum 65gallon, 80 gallon preferred. Thermostatic Mixing valve installed. Mode should be set in Heat pump only and set point a minimum of 135F insulate all accessible hot water pipes
| Electrical Wiring Required | none | Y | new circuit from panel to new location in crawlspace | 55' | Ft' In" | 1 | 0 | Materials | Run new circuit for each HPWH. New circuit run from main panel through crawlspace.
| Gas capped or completely removed | gas line and valve | Y |  |  |  |  | 0 | Labor |  | cap gas line, if accessible remove to crawlspace and cap
| Cost to remove & dispose of existing |  | Y |  |  |  |  | 0 | Labor
| Code upgrade for gas, straps, etc. required | [6 empty] | 0 | Labor
| Installation | [7 empty] | Labor
| 12.3 Shower heads | 3 | Y | WaterSense Showerhead 1.5/1.8gpm. | NA | NA | 2 | 0 | Materials | WaterSense 1.5/1.8gpm showerhead or less nickel finish | One replacement in each unit. could just replace showerheads, could look for more advanced options
| Nebia System candidate? |  | N |  |  |  |  | 0
| Install new and dispose of old |  | Y |  |  |  |  | 0 | Labor
| 12.4 Bathroom Faucets | 1.2 | N |  | NA | NA |  | 0 | Materials
| Install new and dispose of old | [6 empty] | 0 | Labor
| 12.5 Kitchen Faucets | 1.5 | N |  | NA | NA |  | 0 | Materials
| Install new and dispose of old | [6 empty] | 0 | Labor
| 12.6 Toilet | 1.28 | N |  |  | Inches |  | 0 | Materials
| Install new and dispose of old | [6 empty] | 0 | Labor
| 23 - HVAC | [6 empty] | 0
| 23.1 Space Heating | gas furnace- not operational | Y | Ducted heat pump |  | NA | 1 | 0 | Materials | Energy Star Rated; Variable speed inverter driven compressor; High static model capable with longer duct runs; heat pumps must be Energy Star listed and have rated efficiencies of at least 15 SEER and 8.7 HSPF Est. load: XX,000 BTUh max
| Install new pump and duct connections |  | Y |  |  |  |  | 0 | Labor
| Gas capped or completely removed? |  |  | cap gas in crawlspace/garage room | NA |  |  | 0 | Labor
| Cost to remove & dispose of existing |  |  | remove furnace |  |  |  | 0 | Labor
| 23.2 Space Heating 2 | gas furnace | Y | Ducted heat pump |  |  | 1 | 0 | Materials | Energy Star Rated; Variable speed inverter driven compressor; High static model capable with longer duct runs; heat pumps must be Energy Star listed and have rated efficiencies of at least 15 SEER and 8.7 HSPF Est. load: XX,000 BTUh max
| Install new heat pump and ducted connections |  | Y | n/a |  |  |  | 0 | Labor
| Gas capped or completely removed? |  | Y | n/a |  |  |  | 0 | Labor
| Cost to remove & dispose of existing |  | Y | n/a |  |  |  | 0 | Labor
| 23.3 Sheet Metal Duct Work 1 | ducted | Y | new ducts |  | LF | TBD | 0 | Materials | Lower unit ducts in soffits and floor. - need to run new ducts. | Replace with new ducts - replace
| Install new |  | Y |  |  |  |  | 0 | Labor
| Cost to remove & dispose of existing |  | Y |  |  |  |  | 0 | Labor
| 23.3 Sheet Metal Duct Work 2 | ducted | Y | new ducts |  | LF | TBD | 0 | Materials | Upper unit: All new ductwork. Asbestos on ductwork - abatement contractor to demo duct systems (and furnaces) | Replace with new ducts - replace
| Install new |  | Y |  |  |  |  | 0 | Labor
| Cost to remove & dispose of existing |  | Y |  |  |  |  | 0 | Labor
| 23.4 AC | n/a | Y | See HP specification above |  | NA |  | 0 | Materials | See above new HP
| Install new | n/a | [5 empty] | 0 | Labor
| Cost to remove & dispose of existing | n/a | [5 empty] | 0 | Labor
| 23.5 Bathroom Ventilation | Bath fan/light combination | Y | Bath fan/light combination 25/50cfm bathroom fan, |  | NA | 2 | 0 | Materials | Energy Start fan with continuous operation mode 25cfm with booster. Energy Star, 1 sone Replace existing bath fan light with new fixture Any lighting integral or attached to the fan must be Energy Star LED
| Install new fan | [6 empty] | 0 | Labor
| New vent connection | [6 empty] | 0 | Labor
| Patch drywall |  | TBD |  |  |  |  | 0 | Labor
| 23.6 Range Ventilation | No- vents to nowhere | Y | (1) under cabinet mounted (1) wall mounted | 30 | NA | 2 | 0 | Materials | New Range hood (1) under cabinet mounted (1) wall mounted (free standing) Min 110cfm range hood with sone limit of 4 Range hood must meet following specifications: 50% CE or 110cfm. Range hoods must be HVI rated and be rated at 4 sones or less. Ideally, the range hood would cover 50% of the front burners and have a 1 inch sump.
| Install new | [6 empty] | 0 | Labor
| Patch drywall | [6 empty] | 0 | Labor
| 26 - Electrical | [6 empty] | 0
| 26.1 Electrical / Wiring |  | N |  |  | LF |  | 0 | Materials
| Install new | [6 empty] | 0 | Labor
| 26.2 Main Service & Panels | Main disconnects: 100A with 20A for PV, 70A with 20A for PV | TBD | Upgrade 70 amp to 125 and 100 to 200 amp. Panel. Consider adding additional PV |  | Inches | 2 | NOT RHC | Materials | replace 70amp with 125 amp and 10 amp with 200amp panel. Service drop for 70 amp needs to be 100 amp- need to confirm drop. 100amp service drop is ok | .Will require new service drop from PG&E.
| Panel upgrade | [7 empty] | Labor
| 26.3 Subpanels |  | Y |  |  | Inches | 1 | NOT RHC | Materials
| Panel upgrade/replacement | Upper unit subpanel in closet; need to be relocated (to opposite wall outside closet?). Lower unit subpanel located in bedroom on wall. | Y | Upper unit: Relocate to opposite wall outside of closet if possible. Lower unit: Leave as is. |  | Inches | 1 | NOT RHC | Labor
| 26.4 Lighting | Mostly LED, some INC + CFL | Y | bulbs to be replaced in 14 fixtures. See narrative for specifics | NA | NA | 14 | 0 | Materials | Replace incandescent and CFL with Energy Start LEDs | color temperature between 2700k-3500K Energy Star Exterior- dark sky certified See lighting list above
| Install new | [6 empty] | 0 | Labor
| Cost to remove & dispose of existing |  |  | CFL and FL to hazardous waste (no fee drop off) |  |  |  | 0 | Labor
| 26.5 Lighting Controls | n/a | [5 empty] | 0
| Lighting Controls upgrade (Dimmers) | n/a | [5 empty] | 0
| 48 - Electrical Power Generation | [6 empty] | 0
| 48.1 Solar Panels | n/a |  | There may be additional PV added |  |  |  | NOT RHC |  | Not in Redhorse Scope. Access to solar will be exterior mounted conduits.
| Roof Repairs? | n/a | N |  |  |  |  | NOT RHC?
| TBD Division section- Need More Detail | [6 empty] | 0
| Envelope | Chimney in attic | TBD | Remove chimney in attic |  |  |  | 0 |  | Document for owner but beyond Ecoblock scope of work | *Note - Multiple divisions required for this work depending on scope. have chimney - that could be removed and sealed, interior and exterior patching and painting
| Exterior | dilapidated garage | TBD | Rebuild Garage |  |  |  | 0 |  | Document for owner but beyond Ecoblock scope of work | *Note - Multiple divisions required for this work depending on scope. have chimney - that could be removed and sealed, interior and exterior patching and painting
[6 empty] | SUBTOTAL |  | 0
Note on B12: This will be completed by RHC

## Scope - House _3025_27
| RHC Draft 3.5.21 | 3025 3027
| PROJECT NAME AND ADDRESSS | Date of inspection
Cost Code | Division | Existing System | Upgrade | Proposed Upgrade #1 | Dimensions | Unit of measure | Qty | Cost | Cost Category | Upgrade Specifications | Notes | Proposed Upgrade Alternate | Potential rebate/funding source
| 1 - General Requirements | [6 empty] | 0
| 1.1 Protection & Janitorial Cleanup & COVID IDAP | [6 empty] | 0 | Labor |  | Required for laying down protection, sanitizing/cleaning, other COVID safety protocols.
| 2 - Existing Conditions (Site Work) | [6 empty] | 0
| 2.1 French Drain | [6 empty] | 0 | Materials
| Install new | [6 empty] | 0 | Labor
| 2.2 Water Management in Basement |  | N |  |  |  |  | 0 | Materials
| Install new | [6 empty] | 0 | Labor
| 2.3 Grey Water (Laundry to Landscape) | None | TBD |  |  |  |  | NOT RHC
| 6 - Wood, Plastics and Composites | [6 empty] | 0
| 6.1 Rough Carpentry | [6 empty] | 0 | Materials |  | This is needed for costing to account for removing/replacing flooring, baseboards, cabinet/door fixes, as needed during the other upgrade work in the homes.
| Labor | [6 empty] | 0 | Labor
| 6.2 Finish Carpentry | [6 empty] | 0 | Materials
| Labor | [6 empty] | 0 | Labor
| 9 - Finishes | [6 empty] | 0
| 9.1 Painting | [6 empty] | 0 | Materials
| Labor | [6 empty] | 0 | Labor
| 7 - Thermal and Moisture Protection | [6 empty] | 0
| 7.1 Attic Insulation | unknown- assumed none | Y | air seal and insulate w/ blown cellulose to R38 | 1600 | SQ FT | 1 | 0 | Materials |  | Attic was not easily accessible
| Installation |  | Y |  | n/a |  |  | 0 | Labor
| 7.2 Crawlspace Insulation | slab on grade | N | n/a |  | SQ FT |  | 0 | Materials
| Installation | none | N |  | n/a | SQ FT |  | 0 | Labor
| 7.3 Wall Insulation | none | TBD |  |  | SQ FT |  | 0 | Materials
| Installation | [6 empty] | 0 | Labor
| 7.4 Roofing - will go here if needed for solar | 20 yr. old roof sloped roof low slope over back kitchen - leaks | Y | Need to tear off roofing, evaluate sheathing, reroof |  |  | 1 | 0 | Materials | flat roof needs to be repaired for leaks. New shingles on main roof.
| Installation | [6 empty] | 0 | Labor
| 11- Equipment / Appliances | [6 empty] | 0
| 11.1 Range | gas | Y | free standing | 30 | Inches | 2 | 0 | Materials | Induction Range See Appliance selection list. Free standing.
| Electrical Wiring Required | gas | Y | run new circuit |  | Ft' In" | 2 | 0 | Materials | estimated length from panel to current Stove location
| Gas capped or completely removed | Gas line | Y | cap gas line, if accessible remove to crawlspace and cap | n/a | NA | 2 | 0 | Labor
| Cost to remove & dispose of existing | Gas line | Y | accounted for in recycling and C&D waste for project | n/a | NA | 2 | 0 | Labor
| Installation |  | Y | install new induction range | n/a | NA |  |  | Labor
| 11.2 Dishwasher |  | N | n/a | n/a | Ft' In" | n/a | 0 | Materials
| Install new plumbing & electrical connection | n/a | N | n/a | n/a |  | n/a | 0 | Labor
| Cost to remove & dispose of existing | n/a | N | n/a | n/a |  | n/a | 0 | Labor
| 11.3 Washer | None | N | No appliance install |  | Ft' In" |  | 0 | Materials | Confirm circuit for laundry - do not want a washer
| Install new plumbing & electrical connection | n/a | Y | Confirm circuit for laundry |  |  |  | 0 | Labor
| Cost to remove & dispose of existing | n/a | N | n/a |  |  |  | 0 | Labor
| 11.4 Dryer | None | Y | Heat Pump Dryer |  | Ft' In" | 1 | 0 | Materials | install new circuit and provide dryer. Dryer to be located in shared area for both units
| Install new vent and electrical connection | None | Y | n/a |  |  |  | 0 | Labor
| Cost to remove & dispose of existing | n/a | N | n/a |  |  |  | 0 | Labor
| 11.5 Refrigerator | free standing freezer on top 18cuft Side by side | Y | 20- 21.6 CUFT w/o cabinet | 36 | Inches | 2 | 0 | Materials | Energy Star See Appliance selection list. Need to update with selection 36 wide fridge. | 21 | cuft
| Run water line for ice maker or water dispenser |  | N | n/a |  |  |  | 0 | Labor
| Cost to remove & dispose of existing |  | Y | appliance removal |  |  |  | 0 | Labor
| 22 - Plumbing | [6 empty] | 0
| 22.2 Water Heater | Rheem 40 gal, 34,000 BTU upstairs. In closet that's open to attic. | Y | Rheem Prestige Gen 4 or equivalent |  | NA | 1 | 0 | Materials | 65 gallon. Thermostatic Mixing valve installed. Mode should be set in Heat pump only and set point a minimum of 135 insulate all accessible hot water pipes. . Upper unit16" between the brick chimney and the wall, and the 40gal Rheem HPWH needs at least 20.5". | Located in same closet and vented through attic. Narrow location - may need to utilize tall Sanden | Sanden: outdoor unit located outside at back yard Rheem Prestige Gen 4 or equivalent
| Electrical Wiring Required | none | Y | new circuit from panel to new location in crawlspace |  | Ft' In" |  | 0 | Materials | New circuit run from main panel through crawlspace to room off of garage
| Gas capped or completely removed | gas line and valve | Y |  |  |  |  | 0 | Labor |  | cap gas line, if accessible remove to crawlspace and cap
| Cost to remove & dispose of existing |  | Y |  |  |  |  | 0 | Labor
| Code upgrade for gas, straps, etc. required | [6 empty] | 0 | Labor
| Installation | [7 empty] | Labor
| 22.2 Water Heater 2 | n/a | N |  |  | NA |  | 0 | Materials
| Electrical Wiring Required | none | Y | new circuit from panel to new location in crawlspace | 23'0" | Ft' In" | 1 | 0 | Materials | Run new circuit for each HPWH. New circuit run from main panel through crawlspace.
| Gas capped or completely removed | gas line and valve | Y |  |  |  |  | 0 | Labor |  | cap gas line, if accessible remove to crawlspace and cap
| Cost to remove & dispose of existing |  | N |  |  |  |  | 0 | Labor
| Code upgrade for gas, straps, etc. required | [6 empty] | 0 | Labor
| Installation | [7 empty] | Labor
| 12.3 Shower heads | 2.5gpm 3gpm | Y | WaterSense Showerhead 1.5/1.8gpm. | NA | NA | 2 | 0 | Materials | WaterSense 1.5/1.8gpm showerhead or less
| Nebia System candidate? |  | N |  |  |  |  | 0
| Install new and dispose of old |  | Y |  |  |  |  | 0 | Labor
| 12.4 Bathroom Faucets | 2 gpm | N | install aerators | NA | NA | 2 | 0 | Materials | alternative to replace fixture
| Install new and dispose of old | [6 empty] | 0 | Labor
| 12.5 Kitchen Faucets | 2.5gpm 3027: no aerator | N | install aerators | NA | NA | 2 | 0 | Materials | alternative to replace fixture
| Install new and dispose of old | [6 empty] | 0 | Labor
| 12.6 Toilet | 1.6 gpm | Y | niagara flapperless |  | Inches | 2 | 0 | Materials
| Install new and dispose of old | [6 empty] | 0 | Labor
| 23 - HVAC | [6 empty] | 0
| 23.1 Space Heating | wall furnace | Y | Ducted heat pump |  | Inches | 1 | 0 | Materials | Energy Star Rated; Variable speed inverter driven compressor; High static model capable with longer duct runs; heat pumps must be Energy Star listed and have rated efficiencies of at least 15 SEER and 8.7 HSPF Est. load: XX,0000 BTUh 3025 - upper unit | Upper unit. compressor located at back yard under window. 27 inches to ground below window sill. Open area: 63 inch by 53 inch area.
| Install new pump and duct connections |  | Y |  |  |  |  | 0 | Labor
| Gas capped or completely removed? |  | Y | cap gas in crawlspace/garage room | NA |  |  | 0 | Labor
| Cost to remove & dispose of existing |  | Y | remove furnace |  |  |  | 0 | Labor
| 23.2 Space Heating 2 | wall furnace | Y | Ductless Minisplit |  |  | 1 | 0 | Materials | Energy Star Rated; Variable speed inverter driven compressor; High static model capable with longer duct runs; heat pumps must be Energy Star listed and have rated efficiencies of at least 15 SEER and 8.7 HSPF Est. load: XX,000 BTUh 3027 - lower unit | Lower Unit. compressor located at back yard under window. 27 inches to ground below window sill. Open area: 63 inch by 53 inch area. | ducted minisplit with ducts run in soffit
| Install new heat pump and ducted connections |  | Y | n/a |  |  |  | 0 | Labor
| Gas capped or completely removed? |  | Y | n/a |  |  |  | 0 | Labor
| Cost to remove & dispose of existing |  | Y | n/a |  |  |  | 0 | Labor
| 23.3 Sheet Metal Duct Work 1 | ducted | Y | new ducts |  | LF | TBD | 0 | Materials | Lower unit ducts in soffits and floor. - need to run new ducts. | Replace with new ducts - replace
| Install new |  | Y |  |  |  |  | 0 | Labor
| Cost to remove & dispose of existing | [6 empty] | 0 | Labor
| 23.3 Sheet Metal Duct Work 2 | ducted | Y |  |  | LF | TBD | 0 | Materials | If ducted minisplit for lower unit then all new ducts run in soffit
| Install new | [6 empty] | 0 | Labor
| Cost to remove & dispose of existing | [6 empty] | 0 | Labor
| 23.4 AC | n/a | N | See HP specification above |  | ? |  | 0 | Materials | See above new HP
| Install new | n/a | [5 empty] | 0 | Labor
| Cost to remove & dispose of existing | n/a | [5 empty] | 0 | Labor
| 23.5 Bathroom Ventilation | None | Y | Bath fan/light combination 25/50cfm bathroom fan, |  | Inches | 2 | 0 | Materials | Energy Start fan with continuous operation mode 25cfm with booster. Energy Star, 1 sone Replace existing bath fan light with new fixture Any lighting integral or attached to the fan must be Energy Star LED
| Install new fan |  | Y |  |  |  |  | 0 | Labor
| New vent connection |  | Y | new duct |  |  |  | 0 | Labor
| Patch drywall |  | TBD |  |  |  |  | 0 | Labor
| 23.6 Range Ventilation | 3025:under cabinet with cabinet above 3027: under cabinet (but no cabinet) | Y | (1) under cabinet mounted (1) wall mounted | 30 | Inches | 2 | 0 | Materials | Min 110cfm range hood with sone limit of 4 Range hood must meet following specifications: 50% CE or 110cfm. Range hoods must be HVI rated and be rated at 4 sones or less. Ideally, the range hood would cover 50% of the front burners and have a 1 inch sump.
| Install new | [6 empty] | 0 | Labor
| Patch drywall | [6 empty] | 0 | Labor
| 26 - Electrical | [6 empty] | 0
| 26.1 Electrical / Wiring |  | N |  |  | LF |  | 0 | Materials
| Install new | [6 empty] | 0 | Labor
| 26.2 Main Service & Panels | Three fuse boxes: 1 x 30A fuse for downstairs, 2 x 30A fuses for upstairs, 1 x 30A fuse for upstairs | Y | New service panel 125amp with breakers and new meter |  | Inches | 2 | NOT RHC | Materials | New main service panel upgrade | .Will require new service drop from PG&E.
| Panel upgrade | [7 empty] | Labor
| 26.3 Subpanels |  | N |  |  | Inches | 0 | NOT RHC | Materials
| Panel upgrade/replacement | n/a | N | n/a |  | Inches |  | NOT RHC | Labor
| 26.4 Lighting | Mostly LED, some INC + CFL | Y | bulbs to be replaced in 14 fixtures and 4 fixtures to be replaced. See narrative for specifics 2 ceiling fans to be replaced | NA | NA |  | 0 | Materials | Replace incandescent and CFL with Energy Start LEDs | color temperature between 2700k-3500K Energy Star Exterior- dark sky certified See lighting list above
| Install new | [6 empty] | 0 | Labor
| Cost to remove & dispose of existing |  |  | CFL and FL to hazardous waste (no fee drop off) |  |  |  | 0 | Labor
| 26.5 Lighting Controls | n/a | [5 empty] | 0
| Lighting Controls upgrade (Dimmers) | n/a | [5 empty] | 0
| 48 - Electrical Power Generation | [6 empty] | 0
| 48.1 Solar Panels | n/a | Y |  |  |  |  | NOT RHC |  | Not in Redhorse Scope. Access to solar will be exterior mounted conduits.
| Roof Repairs? | leaks in flat roof and roof needs to be replaced | Y | replace roof |  |  | 1 | NOT RHC?
| TBD Division section- Need More Detail | [6 empty] | 0
| Envelope | 3025 (upper): 2 windows do not close /operate in kitchen | Y | Refurbish windows or Replace windows in kitchen with similar wood frame windows |  |  |  | 0 |  | These are wood frame double hung windows with horns on upper sash- victorian. Could be dismantled, cleaned, potential replace sash cord, etc. | *Note - Multiple divisions required for this work depending on scope. have chimney - that could be removed and sealed, interior and exterior patching and painting
[6 empty] | SUBTOTAL |  | 0
Note on B12: This will be completed by RHC

## Scope - House 3029
| RHC Draft 3.5.21 | 3029
| PROJECT NAME AND ADDRESSS | Date of inspection
Cost Code | Division | Existing System | Upgrade | Proposed Upgrade #1 | Dimensions | Unit of measure | Qty | Cost | Cost Category | Upgrade Specifications | Notes | Proposed Upgrade Alternate | Potential rebate/funding source
| 1 - General Requirements | [6 empty] | 0
| 1.1 Protection & Janitorial Cleanup & COVID IDAP | [6 empty] | 0 | Labor |  | Required for laying down protection, sanitizing/cleaning, other COVID safety protocols.
| 2 - Existing Conditions (Site Work) | [6 empty] | 0
| 2.1 French Drain |  | N |  |  |  |  | 0 | Materials
| Install new | [6 empty] | 0 | Labor
| 2.2 Water Management in Basement |  | N |  |  |  |  | 0 | Materials
| Install new | [6 empty] | 0 | Labor
| 2.3 Grey Water (Laundry to Landscape) | None | TBD |  |  |  |  | NOT RHC |  |  | Potential as Laundry is at back of house but would need to cross path. This is rental unit.
| 6 - Wood, Plastics and Composites | [6 empty] | 0
| 6.1 Rough Carpentry | [6 empty] | 0 | Materials |  | This is needed for costing to account for removing/replacing flooring, baseboards, cabinet/door fixes, as needed during the other upgrade work in the homes.
| Labor | [6 empty] | 0 | Labor
| 6.2 Finish Carpentry | [6 empty] | 0 | Materials
| Labor | [6 empty] | 0 | Labor
| 9 - Finishes | [6 empty] | 0
| 9.1 Painting | [6 empty] | 0 | Materials
| Labor | [6 empty] | 0 | Labor
| 7 - Thermal and Moisture Protection | [6 empty] | 0
| 7.1 Attic Insulation | None | Y | min R-38 air seal and insulate. | 970 ( entry: 70 sqft. Cathedral estimated 350 sq.ft. attic dimensions 250 sq.ft. kitchen 300sqft) | SQ FT | 1 | 0 | Materials | attic storage area - install air barrier and insulation on underside of sloped ceiling and external walls (bring into envelope) upper attic and attic space over entry- add R38 | Potential ABC tiles on cathedral ceiling. Considering removing insulating and drywall. |  | BayREN
| Installation | n/a | Y |  | n/a |  |  | 0 | Labor
| 7.2 Crawlspace Insulation | none | Y | air seal and insulate crawlspace . Install moisture barrier. | 675 (25' x 26' estimate) |  | 1 | 0 | Materials | vapor barrier and encapsulate crawlspace and R-19 batt insulation. Includes air sealing | crawlspace access is very small. | consider sealed/encapsulated crawlspace | BayREN
| Installation | none | Y |  |  | SQ FT |  | 0 | Labor
| 7.3 Wall Insulation | Assuming none | TBD | Consider drill and fill but siding is wood siding would need to be done from interior |  | SQ FT |  | 0 | Materials |  | May be best to seal and insulate attic and crawlspace/ Consider drill and fill but siding is wood siding would need to be done from interior |  | BayREN
| Installation | [6 empty] | 0 | Labor
| 7.4 Roofing - will go here if needed for solar | 2002 roof | Y | 19 year old roof consider reroof prior to PV |  |  | 1 | 0 | Materials
| Installation | [6 empty] | 0 | Labor
| 11- Equipment / Appliances | [6 empty] | 0
| 11.1 Range | gas cooktop in an island and gas wall oven | Y | induction cooktop New electric convection wall oven | 36 | Inches | 1 | 0 | Materials | Induction cook top and wall oven See Appliance selection list. 36" inch 4 burner cooktop Wall Oven: 24" | cooktop in island, wall oven in interior wall. |  | BayREN
| Electrical Wiring Required | no circuit | Y | New circuit run to kitchen from main panel | 32' | Ft' In" | 1 | 0 | Materials | 25 ft estimated length from panel to current cooktop location
| Gas capped or completely removed | Gas line | Y |  | n/a | NA |  | 0 | Labor |  | cap gas line, if accessible remove to crawlspace and cap
| Cost to remove & dispose of existing | Gas line | Y | accounted for in recycling and C&D waste for project | n/a | NA |  | 0 | Labor
| Installation |  | Y | install new induction range | n/a | NA |  |  | Labor
| 11.2 Dishwasher | 2016 | N |  | n/a | Ft' In" | n/a | 0 | Materials
| Install new plumbing & electrical connection | n/a | N | n/a | n/a |  | n/a | 0 | Labor
| Cost to remove & dispose of existing | n/a | N | n/a | n/a |  | n/a | 0 | Labor
| 11.3 Washer | Top loading Kenmore | Y | Combined |  | Ft' In" | 1 | 0 | Materials | Combined Washer/dryer heat pump |  | combined washer/dryer condensing or standard | PG&E
| Install new plumbing & electrical connection | n/a | TBD | n/a |  |  |  | 0 | Labor
| Cost to remove & dispose of existing | n/a | N | n/a |  |  |  | 0 | Labor
| 11.4 Dryer | gas | Y | Combined |  | Ft' In" | 1 | 0 | Materials | new circuit required if not heat pump dryer |  | Energy Star dryer. See appliance list | PG&E
| Install new vent and electrical connection | n/a | TBD | n/a |  |  |  | 0 | Labor
| Cost to remove & dispose of existing | n/a | N | n/a |  |  |  | 0 | Labor
| 11.5 Refrigerator | older fridge French doors | Y | 20- 21.6 CUFT w/o cabinet | 36 | Inches | 1 | 0 | Materials | Energy Star See Appliance selection list. Free standing no counter space on either side and no cabinet above. Energy Star refrigerator. See appliance list for selection. Include replacement water line. French doors | 21 | cuft | PG&E
| Run water line for ice maker or water dispenser | water line exists | Y | n/a |  |  |  | 0 | Labor
| Cost to remove & dispose of existing |  | Y | appliance removal |  |  |  | 0 | Labor
| 22 - Plumbing | [6 empty] | 0
| 22.2 Water Heater | gas tankless water heater | Y | Sanden |  | NA | 1 | 0 | Materials | 83 gallon Sanden with tank installed in laundry room area and compressor at back of the house underneath kitchen window. No room on side yard within 5 ft of property line. . Thermostatic Mixing valve installed. Mode should be set in Heat pump only and set point a minimum of 135 insulate all accessible hot water pipes. Located in conditioned space must be ducted to exterior. | WH located outside below kitchen window - 72 inches to bottom of window Who location in laundry closet with combination washer/dryer |  | BayREN and TECH (TBD)
| Electrical Wiring Required | none | Y | new circuit from panel to new location in crawlspace | 23'0" | Ft' In" | 1 | 0 | Materials | New circuit run from main panel through crawlspace to closet approx. 20 ft
| Gas capped or completely removed | gas line and valve | Y |  |  |  |  | 0 | Labor |  | cap gas line, if accessible remove to crawlspace and cap
| Cost to remove & dispose of existing |  | Y |  |  |  |  | 0 | Labor
| Code upgrade for gas, straps, etc. required | [6 empty] | 0 | Labor
| Installation | [7 empty] | Labor
| 22.2 Water Heater 2 |  | N |  |  | NA |  | 0 | Materials |  |  |  | BayREN and TECH (TBD)
| Electrical Wiring Required |  | N |  |  | Ft' In" |  | 0 | Materials
| Gas capped or completely removed |  | N |  |  |  |  | 0 | Labor
| Cost to remove & dispose of existing |  | N |  |  |  |  | 0 | Labor
| Code upgrade for gas, straps, etc. required | [6 empty] | 0 | Labor
| Installation | [7 empty] | Labor
| 12.3 Shower heads | 2 | Y | 1.5gpm | NA | NA | 2 | 0 | Materials | Water Sense 1.5 gpm showerhead or less
| Nebia System candidate? |  | N |  |  |  |  | 0
| Install new and dispose of old |  | Y |  |  |  |  | 0 | Labor
| 12.4 Bathroom Faucets | 1.5 | Y | 1.0-1.2gpm aerator | NA | NA | 1 | 0 | Materials | Install aerator rather then new faucet
| Install new and dispose of old | [6 empty] | 0 | Labor
| 12.5 Kitchen Faucets | 1.5 | N |  | NA | NA | 0 | 0 | Materials
| Install new and dispose of old | [6 empty] | 0 | Labor
| 12.6 Toilet | 1.6 | Y | 0.8 flapperless Niagara |  | NA | 1 | 0 | Materials |  | Confirm distance to center of drain.
| Install new and dispose of old | [6 empty] | 0 | Labor
| 23 - HVAC | [6 empty] | 0
| 23.1 Space Heating | gas furnace | Y | Ducted combined hydronic |  | Inches | 1 | 0 | Materials | Airscape air handler. Could be located in attic where existing furnace is | location of compressor backyard. Side yards may be too narrow. (5' and 3') run ducts in crawlspace. Assume smart thermostat installed. |  | BayREN and TECH (TBD) Mfgrer TBD Alt EPIC grant
| Install new pump and duct connections |  | Y |  |  |  |  | 0 | Labor
| Gas capped or completely removed? |  | Y | cap gas in crawlspace/garage room | NA |  |  | 0 | Labor
| Cost to remove & dispose of existing |  | Y | remove furnace |  |  |  | 0 | Labor
| 23.2 Space Heating 2 | n/a | N |  |  |  |  | 0 | Materials
| Install new heat pump and ducted connections |  |  | n/a |  |  |  | 0 | Labor
| Gas capped or completely removed? |  |  | n/a |  |  |  | 0 | Labor
| Cost to remove & dispose of existing |  |  | n/a |  |  |  | 0 | Labor
| 23.3 Sheet Metal Duct Work | ducted | Y | new ducts in attic space where ducts currently are - |  | LF | TBD | 0 | Materials | crawlspace is second option for duct runs |  |  | BayREN
| Install new |  | Y |  |  |  |  | 0 | Labor
| Cost to remove & dispose of existing |  | Y |  |  |  |  | 0 | Labor
| 23.4 AC | n/a | N |  |  | ? |  | 0 | Materials | See above new HP
| Install new | n/a | [5 empty] | 0 | Labor
| Cost to remove & dispose of existing | n/a | [5 empty] | 0 | Labor
| 23.5 Bathroom Ventilation | Bath fan/light combination | Y | Bath fan/light combination 25/50cfm bathroom fan, |  | Inches | 1 | 0 | Materials | Energy Start fan with continuous operation mode 25cfm with booster. Energy Star, 1 sone Replace existing bath fan light with new fixture Any lighting integral or attached to the fan must be Energy Star LED
| Install new fan | [6 empty] | 0 | Labor
| New vent connection |  |  | potential to use existing duct for vent |  |  |  | 0 | Labor
| Patch drywall |  | TBD |  |  |  |  | 0 | Labor
| 23.6 Range Ventilation | Range hood over island | N | island | 0 | Inches | 0 | 0 | Materials | Min 110cfm range hood with sone limit of 4 Range hood must meet following specifications: 50% CE or 110cfm. Range hoods must be HVI rated and be rated at 4 sones or less. Ideally, the range hood would cover 50% of the front burners and have a 1 inch sump. |  | Replace with microwave with integrated range hood
| Install new | [6 empty] | 0 | Labor
| Patch drywall | [6 empty] | 0 | Labor
| 26 - Electrical | [6 empty] | 0
| 26.1 Electrical / Wiring | evidence of knob and tube | Y | Confirm no active knob and tube and grounding of outlets |  | LF |  | 0 | Materials |  | existing EV charging cord installed. Maybe get rid of EV if shared EV |  | TBD
| Install new | [6 empty] | 0 | Labor
| 26.2 Main Service & Panels | 100amp panel | Y | install new weather head and new panel with 200A capacity |  | NA | 1 | NOT RHC | Materials | service drop upgrade d to 125A |  |  | TBD
| Panel upgrade | [7 empty] | Labor
| 26.3 Subpanels |  | N |  |  | Inches | 1 | NOT RHC | Materials
| Panel upgrade/replacement |  | N |  |  |  |  | NOT RHC | Labor
| 26.4 Lighting | Mostly LED | N |  | NA | NA |  | 0 | Materials
| Install new |  | N |  |  |  |  | 0 | Labor
| Cost to remove & dispose of existing | [6 empty] | 0 | Labor
| 26.5 Lighting Controls | n/a | N |  |  |  |  | 0
| Lighting Controls upgrade (Dimmers) | n/a | [5 empty] | 0
| 48 - Electrical Power Generation | [6 empty] | 0
| 48.1 Solar Panels | n/a | Y | 8 panels and 1 inverter |  |  |  | NOT RHC
| Roof Repairs? | 2002 roof - 19 yrs. old | Y | reroof |  |  | 1 | NOT RHC? |  |  | Need detail provided on condition of existing roof and whether repairs will be required prior to solar installs.
| TBD Division section- Need More Detail | [6 empty] | 0
| Envelope | Open front entry to porch | Y | frame in second door at exterior wall of home |  |  |  | 0 |  | Home open to "porch" entry way that results in significant loss of heat. Framing in second doorway will pull thermal boundary to this exterior wall reducing leakage. | *Note - Multiple divisions required for this work depending on scope.
| Envelope | Siding | TBD | Integrity of exterior siding in some areas is compromised |  |  |  | 0 |  | Evaluate potential patch/fixes to improve envelope | *Note - Multiple divisions required for this work depending on scope. Potentially out of Ecoblock scope but notice to owner.
| Envelope | mix of single pane wood windows (leaky) and double pane vinyl | TBD | Replace all single pane windows |  |  |  | 0 |  | Tightening up envelope would make home more comfortable | *Note - Multiple divisions required for this work depending on scope. Potentially out of Ecoblock scope but notice to owner.
[6 empty] | SUBTOTAL |  | 0
Note on B12: This will be completed by RHC

## Scope - House 3033
| RHC Draft 3.5.21 | 3033
| PROJECT NAME AND ADDRESSS | Date of inspection
Cost Code | Division | Existing System | Upgrade | Proposed Upgrade #1 | Dimensions | Unit of measure | Qty | Cost | Cost Category | Upgrade Specifications | Notes | Proposed Upgrade Alternate | Potential rebate/funding source
| 1 - General Requirements | [6 empty] | 0
| 1.1 Protection & Janitorial Cleanup & COVID IDAP | [6 empty] | 0 | Labor |  | Required for laying down protection, sanitizing/cleaning, other COVID safety protocols.
| 2 - Existing Conditions (Site Work) | [6 empty] | 0
| 2.1 French Drain | [6 empty] | 0 | Materials
| Install new | [6 empty] | 0 | Labor
| 2.2 Water Management in Basement | gutters and downspouts | Y | confirm drainage working properly and not contributing to wall condition downspouts not draining away from foundation Direct and adjust downspouts away from foundation. Complete one downspout at back of home. |  |  |  | 0 | Materials | potential to reduce portions of concrete driveway to increase permeable area | See diagram of downspouts
| Install new | [6 empty] | 0 | Labor
| 2.3 Grey Water (Laundry to Landscape) | None | TBD | potential interest in laundry to landscape |  |  |  | NOT RHC |  |  | Laundry at middle of driveway and not near vegetated area, too far to make run with 1/4"per ft slope. Would have to go to driveway or newly created pervious surface
| 6 - Wood, Plastics and Composites | [6 empty] | 0
| 6.1 Rough Carpentry | [6 empty] | 0 | Materials |  | This is needed for costing to account for removing/replacing flooring, baseboards, cabinet/door fixes, as needed during the other upgrade work in the homes.
| Labor | [6 empty] | 0 | Labor
| 6.2 Finish Carpentry | [6 empty] | 0 | Materials
| Labor | [6 empty] | 0 | Labor
| 9 - Finishes | [6 empty] | 0
| 9.1 Painting | [6 empty] | 0 | Materials
| Labor | [6 empty] | 0 | Labor
| 7 - Thermal and Moisture Protection | [6 empty] | 0
| 7.1 Attic Insulation | poor R-9 | Y | min. R-38 air seal and insulate. Insulate knee walls around skylight Insulate attic in garage | 1000 (approx. 22' x 63' (slightly smaller as back portion of house is 15.5' wide) | SQ FT | 1 | 0 | Materials | Look at skylight to confirm no leakage- evidence of cracking on interior |  |  | BayREN
| Installation | n/a | Y |  | n/a |  |  | 0 | Labor
| 7.2 Crawlspace Insulation | R-13 not sealed | Y | seal crawlspace and insulate | 1500 | SQ FT | 1 | 0 | Materials | R-19 batt insulation. Includes air sealing 1500 Sqft 2x10 16"oc | All penetrations through crawlspace must be sealed prior to insulation. Batt insulation or other appropriate product. Insulation should be formaldehyde free and Greenguard Gold certified. |  | BayREN
| Installation |  | Y | [5 empty] | Labor |  |  | if sealed crawlspace not possible then air seal and insulate to QII standards.
| 7.3 Wall Insulation | back bedroom corner insulated | TBD | Drill and fill all except back bedroom corner | 900 (approx. 22' x 41') | SQ FT | 1 | 0 | Materials | wood siding in poor condition. Exterior application may be hard to patch. Could complete from interior. |  |  | BayREN
| Installation | [6 empty] | 0 | Labor
| 7.4 Roofing - will go here if needed for solar | asphalt shingle -replaced 2012 | N | None |  |  |  | 0 | Materials
| Installation | [6 empty] | 0 | Labor
| 11- Equipment / Appliances | [6 empty] | 0
| 11.1 Range | gas | Y | slide in | 36 | Inches | 1 | 0 | Materials | Induction Range See Appliance selection list. Slide in. | range on interior wall. Move range to exterior wall. Need to run new circuit. See sketch - will be in place where countertop and upper cabinet is now. |  | BayREN
| Electrical Wiring Required | no circuit | Y | New circuit run to kitchen from main panel | 31' | Ft' In" |  | 0 | Materials | estimated length from panel to current Stove location
| Gas capped or completely removed | Gas line | Y | cap gas line, if accessible remove to crawlspace and cap | n/a | NA |  | 0 | Labor
| Cost to remove & dispose of existing | Gas line | Y | accounted for in recycling and C&D waste for project | n/a | NA |  | 0 | Labor
| Installation |  | Y | install new induction range | n/a | NA |  |  | Labor | Locate range on exterior wall. Cabinet is now.
| 11.2 Dishwasher | FDB6796GFC5 | Y | Drawer style | n/a | Ft' In" | n/a | 0 | Materials | Energy Star See appliance list | Owner prefers double drawer style option.
| Install new plumbing & electrical connection | n/a | N | n/a | n/a |  | n/a | 0 | Labor
| Cost to remove & dispose of existing | n/a | N | n/a | n/a |  | n/a | 0 | Labor
| 11.3 Washer | Front Load | Y | Combined |  | Ft' In" | 1 | 0 | Materials | combined washer dryer. See Appliance List | Owner prefers combined unit. Laundry room and water heater room should be configured to maximize usable space. | Any new Energy Star certified washing machine with a MEF of at least 2.4 and a WF of 4.0 or less OR separate units from renter next door | PG&E
| Install new plumbing & electrical connection | n/a | N | n/a |  |  |  | 0 | Labor
| Cost to remove & dispose of existing | n/a | N | n/a |  |  |  | 0 | Labor
| 11.4 Dryer | gas | Y | Combined |  | Ft' In" | 1 | 0 | Materials | combined washer dryer. See Appliance List |  | Energy Star certified heat pump dryer with a CEF of at least 5.0. | PG&E
| Install new vent and electrical connection | Existing outlet | N | n/a |  |  |  | 0 | Labor | existing outlet for dryer
| Cost to remove & dispose of existing | n/a | Y | n/a |  |  |  | 0 | Labor
| 11.5 Refrigerator | 2007 French door stainless steel | Y | 20- 21.6 CUFT w/o cabinet | 36 | Inches | 1 | 0 | Materials | Energy Star See Appliance selection list. Need to update with selection counter depth and 36" wide no height limit- move to center wall where stove is Energy Star refrigerator./ See appliance list for selection. Include replacement water line. | 21.6 | CUFT | PG&E
| Run water line for ice maker or water dispenser | water line exists | Y | n/a |  |  |  | 0 | Labor
| Cost to remove & dispose of existing |  | Y | appliance removal |  |  |  | 0 | Labor
| 22 - Plumbing | [6 empty] | 0
| 22.2 Water Heater | gas water heater | Y | Rheem Prestige Gen 4 or equivalent |  | NA | 1 | 0 | Materials | 80 gallon. Thermostatic Mixing valve installed. Mode should be set in Heat pump only and set point a minimum of 135 insulate all accessible hot water pipes. Located in conditioned space must be ducted to exterior. | WH remains in same location and combination unit will be located adjacent to WH. Laundry room and water heater room should be configured to maximize usable space. |  | BayREN and TECH (TBD)
| Electrical Wiring Required | none | Y | new circuit from panel to new location in crawlspace Evaluate if dryer outlet can be reappropriated for DHW. Combo laundry needs 120V new circuit from panel to new location in laundry | 23'0" | Ft' In" |  | 0 | Materials | New circuit run from main panel through crawlspace.
| Gas capped or completely removed | gas line and valve | Y |  |  |  |  | 0 | Labor | cap gas line, if accessible remove to crawlspace and cap
| Cost to remove & dispose of existing |  | Y |  |  |  |  | 0 | Labor
| Code upgrade for gas, straps, etc. required |  | Y |  |  |  |  | 0 | Labor
| Installation |  | Y | [5 empty] | Labor
| 22.2 Water Heater 2 |  | N |  |  | NA |  | 0 | Materials |  |  |  | BayREN and TECH (TBD)
| Electrical Wiring Required |  | N |  |  | Ft' In" |  | 0 | Materials
| Gas capped or completely removed |  | N |  |  |  |  | 0 | Labor
| Cost to remove & dispose of existing |  | N |  |  |  |  | 0 | Labor
| Code upgrade for gas, straps, etc. required | [6 empty] | 0 | Labor
| Installation | [7 empty] | Labor
| 12.3 Shower heads | >2.0 | Y | Water Sense Showerhead 1 5-1.8 gpm. | NA | NA | 2 | 0 | Materials | Water Sense 1.5-1.8gpm showerhead or less | could just replace showerheads, could look for more advanced options | Navian
| Nebia System candidate? |  | N |  |  |  |  | 0
| Install new and dispose of old |  | Y |  |  |  |  | 0 | Labor
| 12.4 Bathroom Faucets | 1.2 | N |  | NA | NA |  | 0 | Materials
| Install new and dispose of old | [6 empty] | 0 | Labor
| 12.5 Kitchen Faucets | 2 | Y | 1.5-1.8 | NA | NA | 1 | 0 | Materials | Waters Sense kitchen faucet 1.5-1.8gpm
| Install new and dispose of old | [6 empty] | 0 | Labor
| 12.6 Toilet | 1.6 | Y | 0.8 flapperless Niagara |  | NA | 2 | 0 | Materials | 0.8 flapperless Niagra | Confirm distance to center of drain.
| Install new and dispose of old | [6 empty] | 0 | Labor
| 23 - HVAC | [6 empty] | 0
| 23.1 Space Heating | wall furnace old floor furnace in crawlspace and register in hallway wall | Y | Ducted heat pump |  | Inches | 1 | 0 | Materials | Energy Star Rated; Variable speed inverter driven compressor; High static model capable with longer duct runs; heat pumps must be Energy Star listed and have rated efficiencies of at least 15 SEER and 8.7 HSPF Est. load: XX,000 BTUh max | location of compressor side yard-on driveway side - other side too close to property line other option is at backyard, run ducts in crawlspace. Assume smart thermostat installed. |  | BayREN and TECH (TBD)
| Install new pump and duct connections |  | Y |  |  |  |  | 0 | Labor
| Gas capped or completely removed? |  | Y | cap gas in crawlspace | NA |  |  | 0 | Labor
| Cost to remove & dispose of existing |  | Y | remove furnace |  |  |  | 0 | Labor
| 23.2 Space Heating 2 | n/a | N |  |  |  |  | 0 | Materials
| Install new heat pump and ducted connections |  |  | n/a |  |  |  | 0 | Labor
| Gas capped or completely removed? |  |  | n/a |  |  |  | 0 | Labor
| Cost to remove & dispose of existing |  |  | n/a |  |  |  | 0 | Labor
| 23.3 Sheet Metal Duct Work | ducted | Y | new ducts in crawlspace |  | LF | TBD | 0 | Materials | new ducts in crawlspace and floor registers installed |  |  | BayREN
| Install new |  | Y |  |  |  |  | 0 | Labor
| Cost to remove & dispose of existing |  | Y |  |  |  |  | 0 | Labor
| 23.4 AC | n/a | Y | See HP specification above |  | ? |  | 0 | Materials | See above new HP | Modeled load: 1,383 BTUh max
| Install new | n/a | [5 empty] | 0 | Labor
| Cost to remove & dispose of existing | n/a | [5 empty] | 0 | Labor
| 23.5 Bathroom Ventilation | Bath fan/light combination | Y | Bath fan/light combination 25/50cfm bathroom fan, |  | Inches | 2 | 0 | Materials | Energy Start fan with continuous operation mode 25cfm with booster. Energy Star, 1 sone Replace existing bath fan light with new fixture Any lighting integral or attached to the fan must be Energy Star LED Newly installed bath fan in bathroom | vent new bath fan in area that will not negatively impact solar panel installation
| Install new fan |  | Y |  |  |  |  | 0 | Labor
| New vent connection |  | Y |  |  |  |  | 0 | Labor
| Patch drywall |  | TBD |  |  |  |  | 0 | Labor
| 23.6 Range Ventilation | No- vents to nowhere | Y | wall mounted | 30 | Inches | 1 | 0 | Materials | Min 110cfm range hood with sone limit of 4 Range hood must meet following specifications: 50% CE or 110cfm. Range hoods must be HVI rated and be rated at 4 sones or less. Ideally, the range hood would cover 50% of the front burners and have a 1 inch sump.
| Install new |  | Y |  |  |  |  | 0 | Labor
| Patch drywall | [6 empty] | 0 | Labor
| 26 - Electrical | [6 empty] | 0
| 26.1 Electrical / Wiring | knob and tube and two prong outlets | Y | evaluate for rewiring for 2 prong outlets conduit for EV charger |  |  |  | 0 | Materials | run new conduit for future EV charger to junction box along driveway evaluate need to rewire some rooms, Areas with 2 prong outlets and knob and tube |  |  | TBD
| Install new | [6 empty] | 0 | Labor
| 26.2 Main Service & Panels | 100amp panel | Y | install new weather head and new panel with 200A capacity |  | NA | 1 | NOT RHC | Materials | Replace panel and potentially to 200A. Consider increasing to 125amp panel to accommodate EV charger in future. Look at adding circuit for electric fireplace to replace ga fireplace. | .Will require new service drop from PG&E. |  | TBD
| Panel upgrade | [7 empty] | Labor
| 26.3 Subpanels | Subpanel in closet | Y | Move subpanel out of closet or eliminate with new runs in crawlspace |  | Inches | 1 | NOT RHC | Materials | Place subpanel in closet. Create junction box with subpanel and new runs where possible for specific circuits.
| Panel upgrade/replacement |  | N |  |  |  |  | NOT RHC | Labor
| 26.4 Lighting | Mostly LED | N |  | NA | NA |  | 0 | Materials
| Install new | [6 empty] | 0 | Labor
| Cost to remove & dispose of existing | [6 empty] | 0 | Labor
| 26.5 Lighting Controls | n/a | [5 empty] | 0
| Lighting Controls upgrade (Dimmers) | n/a | [5 empty] | 0
| 48 - Electrical Power Generation | [6 empty] | 0
| 48.1 Solar Panels | n/a | Y | 8 panels and 1 inverter |  |  |  | NOT RHC
| Roof Repairs? | 2012 roof | N | 9 yr. old roof |  |  |  | NOT RHC? |  | no roof replacement
| TBD Division section- Need More Detail | [6 empty] | 0
| Envelope | gas fireplace | TBD | Remove gas fire place and install electric fire place |  |  |  | 0 |  | Document for owner but beyond Ecoblock scope of work | *Note - Multiple divisions required for this work depending on scope. have chimney - that could be removed and sealed, interior and exterior patching and painting
| Envelope | Combination single pane wood, double pane vinyl windows | TBD | Consider addressing greenhouse window and other single pane windows |  |  |  | 0 |  | Document for owner but beyond Ecoblock scope of work | *Note - Multiple divisions required for this work depending on scope. have chimney - that could be removed and sealed, interior and exterior patching and painting
| Envelope | Chimney | TBD | Seal chimney to minimize infiltration impacts |  |  |  | 0 |  | Owners would prefer to have chimney and fireplace removed. This is beyond Ecoblock scope but something to consider. | *Note - Multiple divisions required for this work depending on scope. have chimney - that could be removed and sealed, interior and exterior patching and painting
| Envelope | Siding | TBD | prep and paint siding |  |  |  | 0 |  |  | *Note - Multiple divisions required for this work depending on scope. have chimney - that could be removed and sealed, interior and exterior patching and painting
[6 empty] | SUBTOTAL |  | 0
Note on B12: This will be completed by RHC

## Scope - House _3037
| RHC Draft 3.5.21 | 3037
| PROJECT NAME AND ADDRESSS | Date of inspection
Cost Code | Division | Existing System | Upgrade | Proposed Upgrade #1 | Dimensions | Unit of measure | Qty | Cost | Cost Category | Upgrade Specifications | Notes | Proposed Upgrade Alternate | Potential rebate/funding source
| 1 - General Requirements | [6 empty] | 0
| 1.1 Protection & Janitorial Cleanup & COVID IDAP | [6 empty] | 0 | Labor |  | Required for laying down protection, sanitizing/cleaning, other COVID safety protocols.
| 2 - Existing Conditions (Site Work) | [6 empty] | 0
| 2.1 French Drain |  | N |  |  |  |  | 0 | Materials
| Install new |  | N |  |  |  |  | 0 | Labor
| 2.2 Water Management in Basement |  | N |  |  |  |  | 0 | Materials
| Install new |  | N |  |  |  |  | 0 | Labor
| 2.3 Grey Water (Laundry to Landscape) |  | N |  |  |  |  | NOT RHC
| 6 - Wood, Plastics and Composites | [6 empty] | 0
| 6.1 Rough Carpentry |  | TBD |  |  |  |  | 0 | Materials |  | This is needed for costing to account for removing/replacing flooring, baseboards, cabinet/door fixes, as needed during the other upgrade work in the homes.
| Labor |  | TBD |  |  |  |  | 0 | Labor
| 6.2 Finish Carpentry |  | TBD |  |  |  |  | 0 | Materials
| Labor |  | TBD |  |  |  |  | 0 | Labor
| 9 - Finishes | [6 empty] | 0
| 9.1 Painting |  | Y |  |  |  |  | 0 | Materials | Repaint after wall insulation
| Labor |  | Y |  |  |  |  | 0 | Labor
| 7 - Thermal and Moisture Protection | [6 empty] | 0
| 7.1 Attic Insulation | R-30 batt and loose, with large gaps for light fixtures | Y | R-38 cellulose and air sealing; replace light fixtures with IC rated. | 700 | SQ FT | 1 | 0 | Materials | Add insulation (between rafters?) for upstairs room; ensure insulation between attic and room
| Installation |  | Y |  |  |  |  | 0 | Labor
| 7.2 Crawlspace Insulation | none | Y | R-19 and air sealing | 840 | SQ FT | 1 | 0 | Materials
| Installation |  | Y |  |  |  |  | 0 | Labor
| 7.3 Wall Insulation | none | Y | Drill and fill R-13 or higher from inside | 1424 | SQ FT | 1 | 0 | Materials
| Installation |  | Y |  |  |  |  | 0 | Labor
| 7.4 Roofing - will go here if needed for solar |  | TBD |  |  |  |  | 0 | Materials
| Installation |  | TBD |  |  |  |  | 0 | Labor
| 11- Equipment / Appliances | [6 empty] | 0
| 11.1 Range | gas | Y | slide in | 30 | Inches | 1 | 0 | Materials | Induction Range See Appliance selection list. Slide in
| Electrical Wiring Required |  | Y |  |  |  |  | 0 | Materials | estimated length from panel to current Stove location
| Gas capped or completely removed |  | Y |  |  |  |  | 0 | Labor
| Cost to remove & dispose of existing |  | Y |  |  |  |  | 0 | Labor
| Installation |  | N | [5 empty] | Labor
| 11.2 Dishwasher | none | N |  |  |  |  | 0 | Materials
| Install new plumbing & electrical connection |  | N |  |  |  |  | 0 | Labor
| Cost to remove & dispose of existing | [6 empty] | 0 | Labor
| 11.3 Washer | 2 top load | Y | Washer - HE |  | NA | 1 | 0 | Materials | 1 Front Load Energy Star; remove other
| Install new plumbing & electrical connection |  | N |  |  |  |  | 0 | Labor
| Cost to remove & dispose of existing |  | Y |  |  |  |  | 0 | Labor
| 11.4 Dryer | 3 electric | Y | Heat Pump Dryer |  | NA | 1 | 0 | Materials | 1 heat pump; remove others
| Install new vent and electrical connection |  | N |  |  |  |  | 0 | Labor
| Cost to remove & dispose of existing |  | TBD
| 11.5 Refrigerator | 2003; 471 kWh/yr GTS18FBMBRWW | Y | 18 CUFT with cabinet |  | NA | 1 | 0 | Labor | Energy Star See Appliance selection list. Need to update with selection 36 wide fridge. Energy Star <350 kWh/yr cabinets on either side and above
| Run water line for ice maker or water dispenser |  | N |  |  |  |  | 0 | Materials
| Cost to remove & dispose of existing |  | Y |  |  |  |  | 0 | Labor
| 22 - Plumbing | [6 empty] | 0
| 22.2 Water Heater | 40 gal 40kBTUh | Y | Integrated tank type heat pump (Rheem 80 gal or A O Smith 120 gal) in existing location |  | NA | 1 | 0 | Materials | 80-120 gallon. Thermostatic Mixing valve installed. Mode should be set in Heat pump only and set point a minimum of 135 insulate all accessible hot water pipes. . | Located in same room as existing- plenty of air volume and space for heater; minimal replumbing
| Electrical Wiring Required |  | Y |  |  |  |  | 0 | Materials | New circuit run from main panel through crawlspace to room off of garage
| Gas capped or completely removed |  | Y |  |  |  |  | 0 | Labor |  | may need to remove gas line
| Cost to remove & dispose of existing |  | Y |  |  |  |  | 0 | Labor
| Code upgrade for gas, straps, etc. required |  | Y |  |  |  |  | 0 | Labor
| Installation |  | Y | [5 empty] | Labor
22.2 Water Heater 2
Electrical Wiring Required
Gas capped or completely removed
Cost to remove & dispose of existing
Code upgrade for gas, straps, etc. required
Installation
| 12.3 Shower heads | 2.5 GPM, unknown | Y | Install Nebia if residents are interested |  | NA | 2 | 0 | Materials | WaterSense 1.8gpm showerhead or less | could just replace showerheads, could look for more advanced options
| Nebia System candidate? |  | Y |  |  |  |  | 0
| Install new and dispose of old |  | Y |  |  |  |  | 0 | Labor
| 12.4 Bathroom Faucets | 2, 1.2 | Y | Install 1.0 GPM aerator in place of 2.0; keep 1.2. |  | NA | 1 | 0 | Materials
| Install new and dispose of old |  | Y |  |  |  |  | 0 | Labor
| 12.5 Kitchen Faucets | unknown; with filter | TBD | Install 1.5 GPM aerator in faucet if desired by residents. |  | NA | 1 | 0 | Materials
| Install new and dispose of old |  | TBD |  |  |  |  | 0 | Labor
| 12.6 Toilet | 1.6 x 2 | TBD | Replacement not necessary; replace with 1.28 GPF or lower if desired by residents. |  |  |  | 0 | Materials | Install Niagara flapperless if interested
| Install new and dispose of old |  | TBD |  |  |  |  | 0 | Labor
| 23 - HVAC | [6 empty] | 0
| 23.1 Space Heating | 2x gas wall heaters | Y | Ducted HP in attic or basement- 24000 BTUh output. Outdoor unit in backyard by stairs. |  | NA | 1 | 0 | Materials | Energy Star Rated; Variable speed inverter driven compressor; High static model capable with longer duct runs; heat pumps must be Energy Star listed and have rated efficiencies of at least 15 SEER and 8.7 HSPF Est. load: 20,938 BTUh | Outdoor unit in backyard by stairs.
| Install new pump and duct connections |  | Y |  |  |  |  | 0 | Labor
| Gas capped or completely removed? |  | Y |  |  |  |  | 0 | Labor
| Cost to remove & dispose of existing |  | Y |  |  |  |  | 0 | Labor
23.2 Space Heating 2
Install new heat pump and ducted connections
Gas capped or completely removed?
Cost to remove & dispose of existing
| 23.3 Sheet Metal Duct Work 1 | Ductless | Y | Ducted |  | LF | TBD | 0 | Materials | Add ductwork in attic or basement
| Install new |  | Y |  |  |  |  | 0 | Labor
| Cost to remove & dispose of existing |  | N |  |  |  |  | 0 | Labor
23.3 Sheet Metal Duct Work 2
Install new
Cost to remove & dispose of existing
| 23.4 AC | n/a | Y | Ducted HP in attic or basement- 24000 BTUh output. Outdoor unit in backyard by stairs. |  | NA | 1 | 0 | Materials | Energy Star Rated; Variable speed inverter driven compressor; High static model capable with longer duct runs; heat pumps must be Energy Star listed and have rated efficiencies of at least 15 SEER and 8.7 HSPF Est. load: 23,082 BTUh
| Install new | n/a | Y |  |  |  |  | 0 | Labor
| Cost to remove & dispose of existing | n/a | N |  |  |  |  | 0 | Labor
| 23.5 Bathroom Ventilation | Fan with switch control | Y | Remove existing and install continuous bi-level fans in both bathrooms |  | NA | 2 | 0 | Materials | Energy Start fan with continuous operation mode 25cfm with booster. Energy Star, 1 sone Any lighting integral or attached to the fan must be Energy Star LED
| Install new fan |  | Y |  |  |  |  | 0 | Labor
| New vent connection |  | Y |  |  |  |  | 0 | Labor
| Patch drywall |  | Y |  |  |  |  | 0 | Labor
| 23.6 Range Ventilation | Ducted | Y | Under cabinet | 30 | Inches | 1 | 0 | Materials | Min 110cfm range hood with sone limit of 4 Range hood must meet following specifications: 50% CE or 110cfm. Range hoods must be HVI rated and be rated at 4 sones or less. Ideally, the range hood would cover 50% of the front burners and have a 1 inch sump.
| Install new |  | N |  |  |  |  | 0 | Labor
| Patch drywall |  | N |  |  |  |  | 0 | Labor
| 26 - Electrical | [6 empty] | 0
| 26.1 Electrical / Wiring |  | TBD |  |  |  |  | 0 | Materials
| Install new |  | TBD | Potential EV circuit |  |  |  | 0 | Labor
| 26.2 Main Service & Panels | 100A | TBD |  |  | NA | 1 | NOT RHC | Materials | New main service panel upgrade to higher amperage; replace regardless if recalled panel | Install if needed for electrification work. Ideally, do not increase amperage enough to trigger service upgrade.
| Panel upgrade |  | TBD | [5 empty] | Labor
| 26.3 Subpanels |  | N |  |  |  |  | NOT RHC | Materials
| Panel upgrade/replacement | n/a | N | n/a |  | Inches |  | NOT RHC | Labor
| 26.4 Lighting | Mostly LED, some CFL + INC | Y | Replace CFLs with LEDs |  | NA | 9 | 0 | Materials | Replace ceiling cans with IC rated. Replace incandescent and CFL with Energy Star LEDs | color temperature between 2700k-3500K Energy Star Exterior- dark sky certified
| Install new |  | Y |  |  |  |  | 0 | Labor
| Cost to remove & dispose of existing |  | Y |  |  |  |  | 0 | Labor
| 26.5 Lighting Controls | Typically standard switches | Y | Dimmers |  | NA | TBD | 0 |  | Ensure LEDs are dimmable
| Lighting Controls upgrade (Dimmers) |  | Y |  |  |  |  | 0
| 48 - Electrical Power Generation | [6 empty] | 0
| 48.1 Solar Panels |  | TBD |  |  |  |  | NOT RHC
| Roof Repairs? |  | TBD |  |  |  |  | NOT RHC?
| TBD Division section- Need More Detail | [6 empty] | 0
| Envelope | Mixed window types | Y | Double pane windows |  | NA | TBD | 0 |  | Mix of windows- replace only older single-pane.
[6 empty] | SUBTOTAL |  | 0
Note on B12: This will be completed by RHC

## Scope - House 3038
| RHC Draft 3.5.21 | 3033
| PROJECT NAME AND ADDRESSS | Date of inspection
Cost Code | Division | Existing System | Upgrade | Proposed Upgrade #1 | Dimensions | Unit of measure | Qty | Cost | Cost Category | Upgrade Specifications | Notes | Proposed Upgrade Alternate | Potential rebate/funding source
| 1 - General Requirements | [6 empty] | 0
| 1.1 Protection & Janitorial Cleanup & COVID IDAP | [6 empty] | 0 | Labor |  | Required for laying down protection, sanitizing/cleaning, other COVID safety protocols.
| 2 - Existing Conditions (Site Work) | [6 empty] | 0
| 2.1 French Drain | [6 empty] | 0 | Materials
| Install new | [6 empty] | 0 | Labor
| 2.2 Water Management in Basement | water comes in at the basement door. Due to the structure of the door not having a step up from the ground, they said that when it rains, water can just run under the door and down the stairs. They would use the sandbags to block the gap under the door to slow and minimize the rain water as much as possible. not a higher issue from owner- | Y | Evaluate drainage intervention to direct water away from basement access hatch direct downspouts away from foundation |  |  |  | 0 | Materials
| Install new | [6 empty] | 0 | Labor
| 2.3 Grey Water (Laundry to Landscape) | None | TBD |  |  |  |  | NOT RHC
| 6 - Wood, Plastics and Composites | [6 empty] | 0
| 6.1 Rough Carpentry | [6 empty] | 0 | Materials |  | This is needed for costing to account for removing/replacing flooring, baseboards, cabinet/door fixes, as needed during the other upgrade work in the homes.
| Labor | [6 empty] | 0 | Labor
| 6.2 Finish Carpentry | [6 empty] | 0 | Materials
| Labor | [6 empty] | 0 | Labor
| 9 - Finishes | [6 empty] | 0
| 9.1 Painting | [6 empty] | 0 | Materials
| Labor | [6 empty] | 0 | Labor
| 7 - Thermal and Moisture Protection | [6 empty] | 0
| 7.1 Attic Insulation | Some batt insulation to slightly above joists, assumed R-11 Debris on top of insulation evidence of knob and tube in attic | Y | Remove insulation, vacuum, air seal, reinsulate w/ blown cellulose to R38 | 1000 | SQ FT | 1 | 0 | Materials
| Installation |  | Y |  | n/a |  |  | 0 | Labor
| 7.2 Crawlspace Insulation | no insulation | Y | min R-19air seal and insulate. | 1000 | SQ FT | 1 | 0 | Materials | R-19 batt insulation. Includes air sealing 2x10 16"oc | All penetrations through crawlspace must be sealed prior to insulation. Batt insulation or other appropriate product. Insulation should be formaldehyde free and Greenguard Gold certified. Insulation was removed when addressing rat infestation in crawlspace/basement.
| Installation |  | TBD |  |  | SQ FT |  | 0 | Labor |  |  | if sealed crawlspace not possible then air seal and insulate to QII standards.
| 7.3 Wall Insulation | Assumed None but potential knob and tube in walls | Y | Evaluate drill and fill - stucco finish if verify no knob and tube in walls. |  | SQ FT |  | 0 | Materials | Drill and fill can be completed from exterior and patch stucco.
| Installation | [6 empty] | 0 | Labor
| 7.4 Roofing - will go here if needed for solar |  | N | None |  |  |  | 0 | Materials
| Installation | [6 empty] | 0 | Labor
| 11- Equipment / Appliances | [6 empty] | 0
| 11.1 Range | vintage gas stove free standing | Y | free standing | 36 | Inches | 1 | 0 | Materials | Induction Range See Appliance selection list. Free standing. | Owner would like to have the old stove so it should be stored and be available for him to pick up.
| Electrical Wiring Required | no circuit | Y | New circuit run to kitchen from main panel | 35'0" | Ft' In" |  | 0 | Materials | estimated length from panel to current Stove location
| Gas capped or completely removed | Gas line | Y | cap gas line, if accessible remove to crawlspace and cap | n/a | NA |  | 0 | Labor
| Cost to remove & dispose of existing | Gas line | Y | accounted for in recycling and C&D waste for project | n/a | NA |  | 0 | Labor
| Installation |  | Y | install new induction range | n/a | NA |  |  | Labor
| 11.2 Dishwasher | 2007 - does not operate well | Y | Standard Dishwasher | n/a | Ft' In" | n/a | 0 | Materials
| Install new plumbing & electrical connection | n/a | N | n/a | n/a |  | n/a | 0 | Labor
| Cost to remove & dispose of existing | n/a | N | n/a | n/a |  | n/a | 0 | Labor
| 11.3 Washer | stacked front loading | Y | Combined |  | Ft' In" | 1 | 0 | Materials | Any new Energy Star certified washing machine with a MEF of at least 2.4 and a WF of 4.0 or less combined washer dryer. See Appliance List
| Install new plumbing & electrical connection | n/a | N | n/a |  |  |  | 0 | Labor
| Cost to remove & dispose of existing | n/a | N | n/a |  |  |  | 0 | Labor
| 11.4 Dryer | stacked machine | Y | Combined |  | Ft' In" | 1 | 0 | Materials |  |  | Energy Star certified heat pump dryer with a CEF of at least 5.0.
| Install new vent and electrical connection | n/a | N | n/a |  |  |  | 0 | Labor
| Cost to remove & dispose of existing | n/a | N | n/a |  |  |  | 0 | Labor
| 11.5 Refrigerator | > 5 yrs. old | Y | 20- 21.6 CUFT w/o cabinet | 36 | Inches | 1 | 0 | Materials | Energy Star See Appliance selection list. Need to update with selection 36 wide free standing Energy Star refrigerator./ See appliance list for selection. Include replacement water line. | 21 | cuft
| Run water line for ice maker or water dispenser | water line exists | N | n/a |  |  |  | 0 | Labor
| Cost to remove & dispose of existing |  | Y | appliance removal |  |  |  | 0 | Labor
| 22 - Plumbing | [6 empty] | 0
| 22.2 Water Heater | gas water heater | Y | Rheem Prestige Gen 4 or equivalent |  | NA | 1 | 0 | Materials | 80 gallon. Thermostatic Mixing valve installed. Mode should be set in Heat pump only and set point a minimum of 135 insulate all accessible hot water pipes. Located in basement 77" crawlspace to bottom of joists , 2x8 joists
| Electrical Wiring Required | none | Y | new circuit from panel to new location in crawlspace | 40 | Ft' In" |  | 0 | Materials | New circuit run from main panel through crawlspace to room off of garage
| Gas capped or completely removed | gas line and valve | Y |  |  |  |  | 0 | Labor |  | cap gas line, if accessible remove to crawlspace and cap
| Cost to remove & dispose of existing |  | Y |  |  |  |  | 0 | Labor
| Code upgrade for gas, straps, etc. required | [6 empty] | 0 | Labor
| Installation | [7 empty] | Labor
| 22.2 Water Heater 2 |  | N |  |  | NA | 0 | 0 | Materials
| Electrical Wiring Required | none | N |  |  | Ft' In" | 0 | 0 | Materials
| Gas capped or completely removed |  | N |  |  |  |  | 0 | Labor
| Cost to remove & dispose of existing |  | N |  |  |  |  | 0 | Labor
| Code upgrade for gas, straps, etc. required | [6 empty] | 0 | Labor
| Installation | [7 empty] | Labor
| 12.3 Shower heads | 1.75 | N |  | NA | NA | 0 | 0 | Materials |  | could just replace showerheads, could look for more advanced options
| Nebia System candidate? |  | N |  |  |  |  | 0
| Install new and dispose of old |  | N |  |  |  |  | 0 | Labor
| 12.4 Bathroom Faucets | 1.2 | N |  | NA | NA |  | 0 | Materials
| Install new and dispose of old | [6 empty] | 0 | Labor
| 12.5 Kitchen Faucets | 1.75 | N |  | NA | NA | 0 | 0 | Materials
| Install new and dispose of old | [6 empty] | 0 | Labor
| 12.6 Toilet | 1.6 | Y | 0.8 flapperless Niagra |  | NA | 1 | 0 | Materials |  | Confirm distance to center of drain.
| Install new and dispose of old | [6 empty] | 0 | Labor
| 23 - HVAC | [6 empty] | 0
| 23.1 Space Heating | wall furnace | Y | Ducted heat pump |  | Inches | 1 | 0 | Materials | Energy Star Rated; Variable speed inverter driven compressor; High static model capable with longer duct runs; heat pumps must be Energy Star listed and have rated efficiencies of at least 15 SEER and 8.7 HSPF Est. load: XX,000 BTUh max | location of compressor side yard-on driveway side just around the corner from the back. It is long driveway and cars do not need to park that far down. - other side too close to property line other option is at backyard - but there is limited space run ducts in crawlspace. Assume smart thermostat installed.
| Install new pump and duct connections | [6 empty] | 0 | Labor
| Gas capped or completely removed? |  |  | cap gas in crawlspace/garage room | NA |  |  | 0 | Labor
| Cost to remove & dispose of existing |  |  | remove furnace |  |  |  | 0 | Labor
| 23.2 Space Heating 2 | n/a | N |  |  |  |  | 0 | Materials
| Install new heat pump and ducted connections |  |  | n/a |  |  |  | 0 | Labor
| Gas capped or completely removed? |  |  | n/a |  |  |  | 0 | Labor
| Cost to remove & dispose of existing |  |  | n/a |  |  |  | 0 | Labor
| 23.3 Sheet Metal Duct Work | ducted | Y | new ducts in crawlspace |  | LF | TBD | 0 | Materials | Duct runs to second floor through crawlspace and garage through chase in first floor | Replace with new ducts - replace
| Install new |  | Y |  |  |  |  | 0 | Labor
| Cost to remove & dispose of existing |  | Y |  |  |  |  | 0 | Labor
| 23.4 AC | n/a | Y | See HP specification above |  | ? |  | 0 | Materials | See above new HP | Modeled load: 1,383 BTUh max
| Install new | n/a | [5 empty] | 0 | Labor
| Cost to remove & dispose of existing | n/a | [5 empty] | 0 | Labor
| 23.5 Bathroom Ventilation | Bath fan/light combination | Y | Bath fan/light combination 25/50cfm bathroom fan, |  | NA | 1 | 0 | Materials | Energy Start fan with continuous operation mode 25cfm with booster. Energy Star, 1 sone Replace existing bath fan light with new fixture Any lighting integral or attached to the fan must be Energy Star LED
| Install new fan | [6 empty] | 0 | Labor
| New vent connection |  |  | potential to use existing duct for vent |  |  |  | 0 | Labor
| Patch drywall |  | TBD |  |  |  |  | 0 | Labor
| 23.6 Range Ventilation | No | Y | wall mounted | 36 | Inches | 1 | 0 | Materials | Min 110cfm range hood with sone limit of 4 Range hood must meet following specifications: 50% CE or 110cfm. Range hoods must be HVI rated and be rated at 4 sones or less. Ideally, the range hood would cover 50% of the front burners and have a 1 inch sump.
| Install new | [6 empty] | 0 | Labor
| Patch drywall | [6 empty] | 0 | Labor
| 26 - Electrical | [6 empty] | 0
| 26.1 Electrical / Wiring | existing knob and tube | N | replace knob and tube in attic to insulate new conduit for future EV charging |  | NA | 1 | 0 | Materials | locate mid way on driveway potentially - confirm with owner later
| Install new | [6 empty] | 0 | Labor
| 26.2 Main Service & Panels | 100amp panel | Y | install new weather head and new panel with 200A capacity |  | NA | 1 | NOT RHC | Materials | Replace panel and potentially to 200A. Main Panel needs to be replaced with new panel. Upgrade panel to 125Amp to support EV charging. This would require new service drop.
| Panel upgrade | [7 empty] | Labor
| 26.3 Subpanels | Subpanel in closet- Fusebox | Y | Move and change to subpanel with breakers OR eliminate and make junction box |  | NA | 1 | NOT RHC | Materials | Replace subpanel | End uses on fuse box are not identified. Residents does not know and this was not tested.
| Panel upgrade/replacement |  | Y |  |  |  |  | NOT RHC | Labor
| 26.4 Lighting | Mostly LED | N |  | NA | NA |  | 0 | Materials
| Install new | [6 empty] | 0 | Labor
| Cost to remove & dispose of existing | [6 empty] | 0 | Labor
| 26.5 Lighting Controls | n/a | [5 empty] | 0
| Lighting Controls upgrade (Dimmers) | n/a | [5 empty] | 0
| 48 - Electrical Power Generation | [6 empty] | 0
| 48.1 Solar Panels | n/a | Y | 20 panels and 3 inverters |  |  |  | NOT RHC
| Roof Repairs? | flat roof not visible | N |  |  |  |  | NOT RHC? |  | does not appear to need reroof
| TBD Division section- Need More Detail | [6 empty] | 0
| Envelope | Wood single pane windows | TBD | Consider double pane windows |  |  |  | 0 |  | Document for owner but beyond Ecoblock scope of work | *Note - Multiple divisions required for this work depending on scope. have chimney - that could be removed and sealed, interior and exterior patching and painting
| Envelope | Chimney | TBD | Seal chimney to reduce infiltration |  |  |  | 0 |  |  | *Note - Multiple divisions required for this work depending on scope. have chimney - that could be removed and sealed, interior and exterior patching and painting
| Envelope | Fire place | TBD | Consider electric fireplace in the future |  |  |  | 0 |  |  | *Note - Multiple divisions required for this work depending on scope. have chimney - that could be removed and sealed, interior and exterior patching and painting
[6 empty] | SUBTOTAL |  | 0
Note on B12: This will be completed by RHC

## Scope - House 3044
| RHC Draft 3.5.21 | 3044
| PROJECT NAME AND ADDRESSS | Date of inspection
Cost Code | Division | Existing System | Upgrade | Proposed Upgrade #1 | Dimensions | Unit of measure | Qty | Cost | Cost Category | Upgrade Specifications | Notes | Proposed Upgrade Alternate | Potential rebate/funding source
| 1 - General Requirements | [6 empty] | 0
| 1.1 Protection & Janitorial Cleanup & COVID IDAP | [6 empty] | 0 | Labor |  | Required for laying down protection, sanitizing/cleaning, other COVID safety protocols.
| 2 - Existing Conditions (Site Work) | [6 empty] | 0
| 2.1 French Drain | [6 empty] | 0 | Materials
| Install new |  | TBD |  |  |  |  | 0 | Labor
| 2.2 Water Management in Basement | Water drainage into basement. Downspouts are not continuous, some drain toward foundation | TBD |  |  |  |  | 0 | Materials |  | owner will be replacing brick foundation and this would be time to install french drain or other strategy to control water flow.
| Install new | [6 empty] | 0 | Labor
| 2.3 Grey Water (Laundry to Landscape) | None | TBD |  |  |  |  | NOT RHC |  |  | Laundry at middle of driveway and not near vegetated area, too far to make run with 1/4"per ft slope. Would have to go to driveway or newly created pervious surface
| 6 - Wood, Plastics and Composites | [6 empty] | 0
| 6.1 Rough Carpentry | [6 empty] | 0 | Materials |  | This is needed for costing to account for removing/replacing flooring, baseboards, cabinet/door fixes, as needed during the other upgrade work in the homes.
| Labor | [6 empty] | 0 | Labor
| 6.2 Finish Carpentry | [6 empty] | 0 | Materials
| Labor | [6 empty] | 0 | Labor
| 9 - Finishes | [6 empty] | 0
| 9.1 Painting | [6 empty] | 0 | Materials
| Labor | [6 empty] | 0 | Labor
| 7 - Thermal and Moisture Protection | [6 empty] | 0
| 7.1 Attic Insulation | None | Y | min R-38 air seal and insulate. | 1000 | SQ FT | 1 | 0 | Materials | Upper unit insulate wall of unit on attic side |  |  | BayREN
| Installation | n/a | Y |  | n/a |  |  | 0 | Labor
| 7.2 Crawlspace Insulation | none | Y | min R-19air seal and insulate. | 1800 | SQ FT | 1 | 0 | Materials |  |  |  | BayREN
| Installation | none | Y |  |  | SQ FT |  | 0 | Labor | R-19 batt insulation. Includes air sealing 2x10 16"oc | All penetrations through crawlspace must be sealed prior to insulation. Batt insulation or other appropriate product. Insulation should be formaldehyde free and Greengard Gold certified.
| 7.3 Wall Insulation | None | N |  |  | SQ FT |  | 0 | Materials |  |  |  | BayREN
| Installation | [6 empty] | 0 | Labor
| 7.4 Roofing - will go here if needed for solar | older than 10 yrs. | Y | Reroof - need to confirm number of layers |  |  | 1 | 0 | Materials
| Installation | [6 empty] | 0 | Labor
| 11- Equipment / Appliances | [6 empty] | 0
| 11.1 Range | gas 40" freestanding | Y | free standing | 36 | Inches | 3 | 0 | Materials | Induction Range See Appliance selection list. Free standing. | range on interior wall. Move range to exterior wall. Need to run new circuit. See sketch |  | BayREN
| Electrical Wiring Required | no circuit | Y | New circuit run to kitchen from main panel | 35' | Ft' In" | 3 | 0 | Materials |  | 36 ft estimated length from panel to current Stove location for each first floor range. 2nd floor about 35 ft in plan plus one story.
| Gas capped or completely removed | Gas line | Y | cap gas line, if accessible remove to crawlspace and cap | n/a | NA |  | 0 | Labor
| Cost to remove & dispose of existing | Gas line | Y | accounted for in recycling and C&D waste for project | n/a | NA |  | 0 | Labor
| Installation |  | Y | install new induction range | n/a | NA |  |  | Labor
| 11.2 Dishwasher | n/a | N |  | n/a | Ft' In" |  | 0 | Materials
| Install new plumbing & electrical connection | n/a | N | n/a | n/a |  |  | 0 | Labor
| Cost to remove & dispose of existing | n/a | N | n/a | n/a |  |  | 0 | Labor
| 11.3 Washer | front Kenmore | Y | Washer - HE |  | NA | 1 | 0 | Materials | Energy Star. See Appliance List | located in basement |  | PG&E
| Install new plumbing & electrical connection | n/a | N | n/a |  |  |  | 0 | Labor
| Cost to remove & dispose of existing | n/a | N | n/a |  |  |  | 0 | Labor
| 11.4 Dryer | gas | Y | Heat Pump Dryer |  | NA | 1 | 0 | Materials | new circuit required if not heat pump dryer Energy Star certified heat pump dryer with a CEF of at least 5.0 | located in basement |  | PG&E
| Install new vent and electrical connection | none | Y | new circuit |  |  |  | 0 | Labor
| Cost to remove & dispose of existing | n/a | N | n/a |  |  |  | 0 | Labor
| 11.5 Refrigerator | 2- 2006 1-2019 | Y | 18 CUFT w/o cabinet | 36 | Inches | 2 | 0 | Materials | Energy Star See Appliance selection list. Need to update with selection 36 wide fridge. Counter on one side 36" free standing (stove on one side) Energy Star refrigerator. See appliance list for selection. Include replacement water line. French doors | 18 | cu ft | PG&E
| Run water line for ice maker or water dispenser | water line exists | N | n/a |  |  |  | 0 | Labor
| Cost to remove & dispose of existing |  | Y | appliance removal |  |  |  | 0 | Labor
| 22 - Plumbing | [6 empty] | 0
| 22.2 Water Heater | 2 gas water heaters for all three unit- central system | Y | Sanden |  | NA | 1 | 0 | Materials | Sanden 119 gallon tank. Thermostatic Mixing valve installed. Mode should be set in Heat pump only and set point a minimum of 160 insulate all accessible hot water pipes. Possible to move WHs to area where laundry is to have back area be utility area. This will allow for potential future modifications to front areas. |  | 2 Rheem 80 gallons | BayREN and TECH (TBD)
| Electrical Wiring Required | none | Y | new circuit from panel to new location in crawlspace | 23'0" | Ft' In" | 1 | 0 | Materials | New circuit run from main panel through crawlspace to closet approx. 20 ft
| Gas capped or completely removed | gas line and valve | Y |  |  |  |  | 0 | Labor
| Cost to remove & dispose of existing |  | Y |  |  |  |  | 0 | Labor
| Code upgrade for gas, straps, etc. required | [6 empty] | 0 | Labor
| Installation | [7 empty] | Labor
| 22.2 Water Heater 2 | see above | N |  |  | NA |  | 0 | Materials |  |  |  | BayREN and TECH (TBD)
| Electrical Wiring Required | none | Y | new circuit from panel to new location in crawlspace | 23'0" | Ft' In" | 1 | 0 | Materials | Run new circuit for each HPWH. New circuit run from main panel through crawlspace.
| Gas capped or completely removed | gas line and valve | Y |  |  |  |  | 0 | Labor
| Cost to remove & dispose of existing |  | Y |  |  |  |  | 0 | Labor
| Code upgrade for gas, straps, etc. required | [6 empty] | 0 | Labor
| Installation | [7 empty] | Labor
| 12.3 Shower heads | 2 | Y | 1.5 | NA | NA | 3 | 0 | Materials | Water Sense 1.5-1.8gpm showerhead or less
| Nebia System candidate? |  | N |  |  |  |  | 0
| Install new and dispose of old |  | Y |  |  |  |  | 0 | Labor
| 12.4 Bathroom Faucets | 1.5 | Y | 1.0-1.2gpm aerator | NA | NA |  | 0 | Materials |  | aerator not faucet replacement
| Install new and dispose of old | [6 empty] | 0 | Labor
| 12.5 Kitchen Faucets | 2.0 and 1.8 | N |  | NA | NA | 0 | 0 | Materials
| Install new and dispose of old | [6 empty] | 0 | Labor
| 12.6 Toilet | 1.28 | N |  |  | NA | 0 | 0 | Materials |  | Confirm distance to center of drain.
| Install new and dispose of old | [6 empty] | 0 | Labor
| 23 - HVAC | [6 empty] | 0
| 23.1 Space Heating | Floor furnace | Y | Heat pump with no outdoor unit (Ephoca) |  | NA | 2 | 0 | Materials | Energy Star Rated; Variable speed inverter driven compressor; High static model capable with longer duct runs; heat pumps must be Energy Star listed and have rated efficiencies of at least 15 SEER and 8.7 HSPF. Smart thermostat. Est. load: XX,000 But max | Location of unit in basement with ease of access to filter. Consider locating in back of crawlspace area. Could locate in ceiling in lower units. |  | BayREN and TECH (TBD) Mfgrer TBD
| Install new pump and duct connections | [6 empty] | 0 | Labor
| Gas capped or completely removed? |  |  | cap gas in crawlspace | NA |  |  | 0 | Labor
| Cost to remove & dispose of existing |  |  | remove furnace |  |  |  | 0 | Labor
| 23.2 Space Heating 2 | ducted forced air furnace | Y | Heat pump with no outdoor unit (Ephoca) |  |  | 1 | 0 | Materials | Estimated load: | Upper unit can locate unit in attic area where current furnace is |  | BayREN and TECH (TBD) Mfgrer TBD
| Install new heat pump and ducted connections |  | Y | cap gas in attic |  |  |  | 0 | Labor
| Gas capped or completely removed? |  | Y | n/a |  |  |  | 0 | Labor
| Cost to remove & dispose of existing |  | Y | n/a |  |  |  | 0 | Labor
| 23.3 Sheet Metal Duct Work | ducted | Y | new ducts in crawl or attic |  | LF | TBD | 0 | Materials |  | Replace with new ducts - ducts in crawlspace and registers in floor in every room |  | BayREN
| Install new |  | Y |  |  |  |  | 0 | Labor
| Cost to remove & dispose of existing |  | Y |  |  |  |  | 0 | Labor
| 23.4 AC | n/a | Y | See HP specification above |  | ? |  | 0 | Materials | See above new HP
| Install new | n/a | [5 empty] | 0 | Labor
| Cost to remove & dispose of existing | n/a | [5 empty] | 0 | Labor
| 23.5 Bathroom Ventilation | None | Y | Bath fan/light combination 25/50cfm bathroom fan, |  | NA | 3 | 0 | Materials | Energy Start fan with continuous operation mode 25cfm with booster. Energy Star, 1 sone Replace existing bath fan light with new fixture Any lighting integral or attached to the fan must be Energy Star LED
| Install new fan | [6 empty] | 0 | Labor
| New vent connection | [6 empty] | 0 | Labor
| Patch drywall |  | TBD |  |  |  |  | 0 | Labor
| 23.6 Range Ventilation | None | Y | wall mounted | 36 | Inches | 3 | 0 | Materials | Min 110cfm range hood with sone limit of 4 Range hood must meet following specifications: 50% CE or 110cfm. Range hoods must be HVI rated and be rated at 4 sones or less. Ideally, the range hood would cover 50% of the front burners and have a 1 inch sump.
| Install new | [6 empty] | 0 | Labor
| Patch drywall | [6 empty] | 0 | Labor
| 26 - Electrical | [6 empty] | 0
| 26.1 Electrical / Wiring |  | N |  |  | LF |  | 0 | Materials | Conduit for EV charger |  |  | TBD
| Install new | [6 empty] | 0 | Labor
| 26.2 Main Service & Panels | 1- 125 amp panel | Y | install additional main panel with new meter 250amp |  | NA | 1 | NOT RHC | Materials | Install new single meters- potentially 250amp with 300amp panel rating for PV. Need to confirm with PG&E implications of panel amperage | .Will require new service drop from PG&E. and new meter |  | TBD
| Panel upgrade | [7 empty] | Labor
| 26.3 Subpanels |  | N |  |  | Inches | 1 | NOT RHC | Materials
| Panel upgrade/replacement |  | N |  |  |  |  | NOT RHC | Labor
| 26.4 Lighting | Mostly LED | Y | 10 fixtures changed to LED | NA | NA |  | 0 | Materials | 8 - 10 W led fixtures and 2- 25W LED fixtures
| Install new | [6 empty] | 0 | Labor
| Cost to remove & dispose of existing |  |  | CFL and FL to hazardous waste (no fee drop off) |  |  |  | 0 | Labor
| 26.5 Lighting Controls | n/a | [5 empty] | 0
| Lighting Controls upgrade (Dimmers) | n/a | [5 empty] | 0
| 48 - Electrical Power Generation | [6 empty] | 0
| 48.1 Solar Panels | n/a | Y | 18 panels and 2 inverters |  |  |  | NOT RHC |  | Not in Redhorse Scope. Access to solar will be exterior mounted conduits.
| Roof Repairs? | older than 10 yrs. | Y | reroof comp |  |  | 1 | NOT RHC? |  |  | reroof prior to solar installation .
| TBD Division section- Need More Detail | [6 empty] | 0
| Envelope | gas fireplace insert | Y | Remove gas fireplace insert. |  |  |  | 0 |  | Document for owner but beyond Ecoblock scope of work
| Exterior | garage space | TBD |  |  |  |  | 0
| Envelope |  | TBD |  |  |  |  | 0
[6 empty] | SUBTOTAL |  | 0
Note on B12: This will be completed by RHC

## Scope - House 3049
| RHC Draft 3.5.21 | 3049
| PROJECT NAME AND ADDRESSS | Date of inspection
Cost Code | Division | Existing System | Upgrade | Proposed Upgrade #1 | Dimensions | Unit of measure | Qty | Cost | Cost Category | Upgrade Specifications | Notes | Proposed Upgrade Alternate | Potential rebate/funding source
| 1 - General Requirements | [6 empty] | 0
| 1.1 Protection & Janitorial Cleanup & COVID IDAP | [6 empty] | 0 | Labor |  | Required for laying down protection, sanitizing/cleaning, other COVID safety protocols.
| 2 - Existing Conditions (Site Work) | [6 empty] | 0
| 2.1 French Drain | [6 empty] | 0 | Materials
| Install new | [6 empty] | 0 | Labor
| 2.2 Water Management in Basement |  | N |  |  |  |  | 0 | Materials
| Install new | [6 empty] | 0 | Labor
| 2.3 Grey Water (Laundry to Landscape) | None | N |  |  |  |  | NOT RHC
| 6 - Wood, Plastics and Composites | [6 empty] | 0
| 6.1 Rough Carpentry | [6 empty] | 0 | Materials |  | This is needed for costing to account for removing/replacing flooring, baseboards, cabinet/door fixes, as needed during the other upgrade work in the homes.
| Labor | [6 empty] | 0 | Labor
| 6.2 Finish Carpentry | [6 empty] | 0 | Materials
| Labor | [6 empty] | 0 | Labor
| 9 - Finishes | [6 empty] | 0
| 9.1 Painting | [6 empty] | 0 | Materials
| Labor | [6 empty] | 0 | Labor
| 7 - Thermal and Moisture Protection | [6 empty] | 0
| 7.1 Attic Insulation | unknown | Y | min R-38 air seal and insulate. | 1000 | SQ FT | 1 | 0 | Materials | remove closet liner to find attic access point, remove any pre-existing insulation and install R-38 w/air sealing | Manufactured home with cathedral ceiling in living room and kitchen. No attic access visible. All closet are lined and assumption this is covering up access point. Renters did not know of access. |  | BayREN
| Installation | n/a | Y |  | n/a |  |  | 0 | Labor
| 7.2 Crawlspace Insulation | none | Y | seal crawlspace and insulate | 1200 | SQ FT | 1 | 0 | Materials | vapor barrier and encapsulate crawlspace and R-19 batt insulation. Includes air sealing 2x 10" | Manufactured home with I-beams and jacks in crawlspace from locating home in 1991. All penetrations through crawlspace must be sealed prior to insulation. Batt insulation or other appropriate product. Insulation should be formaldehyde free and Greenguard Gold certified. |  | BayREN
| Installation | none | Y |  |  |  |  | 0 | Labor |  |  | if sealed crawlspace not possible then air seal and insulate to QII standards.
| 7.3 Wall Insulation | None | TBD |  |  | NA |  | 0 | Materials |  |  |  | BayREN
| Installation | [6 empty] | 0 | Labor
| 7.4 Roofing - will go here if needed for solar | 1991 roof - 30 year old roof | Y | Reroof | approx. 1500 | SQ FT | 1 | 0 | Materials | add layer of roofing , currently single layer.
| Installation | [6 empty] | 0 | Labor
| 11- Equipment / Appliances | [6 empty] | 0
| 11.1 Range | gas | Y | slide in | 36 | Inches | 1 | 0 | Materials | Induction Range See Appliance selection list. Free standing. |  |  | BayREN
| Electrical Wiring Required | no circuit | Y | New circuit run to kitchen from main panel |  | Ft' In" | 1 | 0 | Materials | 10 ft estimated length from panel to current Stove location
| Gas capped or completely removed | Gas line | Y | cap gas line, if accessible remove to crawlspace and cap | n/a | NA |  | 0 | Labor
| Cost to remove & dispose of existing | Gas line | Y | accounted for in recycling and C&D waste for project | n/a | NA |  | 0 | Labor
| Installation |  | Y | install new induction range | n/a | NA |  |  | Labor
| 11.2 Dishwasher | GE GSD500L-02AW | Y | Standard Dishwasher | n/a | Ft' In" | n/a | 0 | Materials | See Appliance Selection list. |  |  | PG&E
| Install new plumbing & electrical connection | n/a | N | n/a | n/a |  | n/a | 0 | Labor
| Cost to remove & dispose of existing | n/a | N | n/a | n/a |  | n/a | 0 | Labor
| 11.3 Washer | Top loading Kenmore | Y | Washer - HE |  | Ft' In" | 1 | 0 | Materials | 5 foot wide laundry area in laundry room. Energy Star. See Appliance List |  |  | PG&E
| Install new plumbing & electrical connection | n/a | N | n/a |  |  |  | 0 | Labor
| Cost to remove & dispose of existing | n/a | N | n/a |  |  |  | 0 | Labor
| 11.4 Dryer | electric | Y | Heat Pump Dryer |  | Ft' In" | 1 | 0 | Materials | existing circuit Energy Star certified heat pump dryer with a CEF of at least 5.0 |  | Energy Star dryer. See appliance list | PG&E
| Install new vent and electrical connection | n/a | N | n/a |  |  |  | 0 | Labor
| Cost to remove & dispose of existing | n/a | N | n/a |  |  |  | 0 | Labor
| 11.5 Refrigerator | Admiral Signature 2000 | Y | 20- 21.6 CUFT w/o cabinet | 36 | Inches | 1 | 0 | Materials | Energy Star See Appliance selection list. Need to update with selection 36 wide fridge. Counter on one side Energy Star refrigerator. See appliance list for selection. Include replacement water line. French doors counter depth and 36" wide no height limit | 21 | cu ft
| Run water line for ice maker or water dispenser | water line exists | N | n/a |  |  |  | 0 | Labor
| Cost to remove & dispose of existing |  | Y | appliance removal |  |  |  | 0 | Labor
| 22 - Plumbing | [6 empty] | 0
| 22.2 Water Heater | gas water heater | Y | Rheem Prestige Gen 4 or equivalent |  | NA | 1 | 0 | Materials | 80 gallon integrated. Thermostatic Mixing valve installed. Mode should be set in Heat pump only and set point a minimum of 135 insulate all accessible hot water pipes. Located in conditioned space must be ducted to exterior. if it can fit in closet with minimal reconstruction otherwise see upgrade #2 | WH located in closet with exterior door. Demo closet and rebuild. Closet backs up to laundry room and storage area if additional space may be needed. Water heater closet dimensions: (29” Deep x24” wide x90” high) | Sanden if limited by space in closet. Issue is location of compressor cannot be in side yard as it is less than 5 ft from property line. | BayREN and TECH (TBD)
| Electrical Wiring Required | none | Y | new circuit from panel to new location in crawlspace | 23'0" | Ft' In" |  | 0 | Materials | New circuit run from main panel through crawlspace to closet. Length is direct run in plan view.
| Gas capped or completely removed | gas line and valve | Y |  |  |  |  | 0 | Labor |  | cap gas line, if accessible remove to crawlspace and cap
| Cost to remove & dispose of existing |  | Y |  |  |  |  | 0 | Labor
| Code upgrade for gas, straps, etc. required | [6 empty] | 0 | Labor
| Installation | [7 empty] | Labor
| 22.2 Water Heater 2 |  | N |  |  | NA |  | 0 | Materials |  |  |  | BayREN and TECH (TBD)
| Electrical Wiring Required |  | N |  |  | Ft' In" |  | 0 | Materials
| Gas capped or completely removed |  | N |  |  |  |  | 0 | Labor |  | cap gas line, if accessible remove to crawlspace and cap
| Cost to remove & dispose of existing |  | N |  |  |  |  | 0 | Labor
| Code upgrade for gas, straps, etc. required | [6 empty] | 0 | Labor
| Installation | [7 empty] | Labor
| 12.3 Shower heads | 1.5/1.8 | N |  | NA | NA |  | 0 | Materials
| Nebia System candidate? |  | N |  |  |  |  | 0
| Install new and dispose of old |  | Y |  |  |  |  | 0 | Labor
| 12.4 Bathroom Faucets | 1.5 | Y | 1.0-1.2gpm aerator | NA | NA | 2 | 0 | Materials |  | aerator not faucet replacement
| Install new and dispose of old | [6 empty] | 0 | Labor
| 12.5 Kitchen Faucets | 1.5 | N |  | NA | NA |  | 0 | Materials
| Install new and dispose of old | [6 empty] | 0 | Labor
| 12.6 Toilet | 1.6 | Y | 0.8 flapperless Niagra |  | NA | 2 | 0 | Materials |  | Confirm distance to center of drain.
| Install new and dispose of old | [6 empty] | 0 | Labor
| 23 - HVAC | [6 empty] | 0
| 23.1 Space Heating | gas furnace in laundry room | Y | Ducted heat pump |  | Inches | 1 | 0 | Materials | Energy Star Rated; Variable speed inverter driven compressor; High static model capable with longer duct runs; heat pumps must be Energy Star listed and have rated efficiencies of at least 15 SEER and 8.7 HSPF. Smart thermostat. Est. load: XX,000 BTUh max | location of compressor backyard. Side yards may be too narrow. (5' and 3') run ducts in crawlspace. Assume smart thermostat installed. |  | BayREN and TECH (TBD)
| Install new pump and duct connections |  | Y |  |  |  |  | 0 | Labor
| Gas capped or completely removed? |  | Y | cap gas in crawlspace/garage room | NA |  |  | 0 | Labor
| Cost to remove & dispose of existing |  | Y | remove furnace |  |  |  | 0 | Labor
| 23.2 Space Heating 2 | n/a | N |  |  |  |  | 0 | Materials
| Install new heat pump and ducted connections |  |  | n/a |  |  |  | 0 | Labor
| Gas capped or completely removed? |  |  | n/a |  |  |  | 0 | Labor
| Cost to remove & dispose of existing |  |  | n/a |  |  |  | 0 | Labor
| 23.3 Sheet Metal Duct Work | ducted | Y | new ducts in crawlspace |  | LF | TBD | 0 | Materials | Replace with new ducts - ducts in crawlspace and registers in floor in every room |  |  | BayREN
| Install new |  | Y |  |  |  |  | 0 | Labor
| Cost to remove & dispose of existing |  | Y |  |  |  |  | 0 | Labor
| 23.4 AC | n/a | Y | See HP specification above |  | ? |  | 0 | Materials | See above new HP
| Install new | n/a | [5 empty] | 0 | Labor
| Cost to remove & dispose of existing | n/a | [5 empty] | 0 | Labor
| 23.5 Bathroom Ventilation | Bath fan/light combination | Y | Bath fan/light combination 25/50cfm bathroom fan, |  | Inches | 2 | 0 | Materials | Energy Start fan with continuous operation mode 25cfm with booster. Energy Star, 1 sone Replace existing bath fan light with new fixture Any lighting integral or attached to the fan must be Energy Star LED
| Install new fan | [6 empty] | 0 | Labor
| New vent connection |  |  | potential to use existing duct for vent |  |  |  | 0 | Labor
| Patch drywall |  | TBD |  |  |  |  | 0 | Labor
| 23.6 Range Ventilation | microwave with range hood | Y | microwave | 36 | Inches | 1 | 0 | Materials | Replace with microwave with integrated range hood Min 110cfm range hood with sone limit of 4 Range hood must meet following specifications: 50% CE or 110cfm. Range hoods must be HVI rated and be rated at 4 sones or less. Ideally, the range hood would cover 50% of the front burners and have a 1 inch sump.
| Install new | [6 empty] | 0 | Labor
| Patch drywall | [6 empty] | 0 | Labor
| 26 - Electrical | [6 empty] | 0
| 26.1 Electrical / Wiring |  | Y | Conduit for EV charger |  | LF |  | 0 | Materials | Conduit for EV charger to junction box in garage |  |  | TBD
| Install new | [6 empty] | 0 | Labor
| 26.2 Main Service & Panels | 100amp panel | Y | install new weather head and new panel with 200A capacity for PV |  | NA | 1 | NOT RHC | Materials | Replace panel and potentially to 200A. Upgrade to 125 amp service to accommodate future EV charging |  |  | TBD
| Panel upgrade |  | Y | [5 empty] | Labor
| 26.3 Subpanels |  | N |  |  | Inches | 1 | NOT RHC | Materials
| Panel upgrade/replacement |  | N |  |  |  |  | NOT RHC | Labor
| 26.4 Lighting | Mostly LED | Y | replace kitchen 2- linear tube fixtures 4 light bulbs from CFL to LED | NA | NA |  | 0 | Materials | see narrative more detail.
| Install new | [6 empty] | 0 | Labor
| Cost to remove & dispose of existing | [6 empty] | 0 | Labor
| 26.5 Lighting Controls | n/a | [5 empty] | 0
| Lighting Controls upgrade (Dimmers) | n/a | [5 empty] | 0
| 48 - Electrical Power Generation | [6 empty] | 0
| 48.1 Solar Panels | n/a | Y | 19 panels and 3 inverters |  |  |  | NOT RHC |  | Not in Redhorse Scope. Access to solar will be exterior mounted conduits.
| Roof Repairs? | 1991 roof | Y | reroof with 30 yr. old roof |  |  | 1 | NOT RHC? |  |  | reroof prior to solar installation .
| TBD Division section- Need More Detail | [6 empty] | 0
| Envelope | Single pane metal windows | TBD | Consider addressing single pane windows |  |  |  | 0 |  | Document for owner but beyond Ecoblock scope of work
| Envelope | Skylight in kitchen | TBD | Add film to reduce solar heat gain in kitchen |  |  |  | 0 |  | Owners would prefer to have chimney and fireplace removed. This is beyond Ecoblock scope but something to consider.
| Envelope |  | TBD |  |  |  |  | 0
[6 empty] | SUBTOTAL |  | 0
Note on B12: This will be completed by RHC

## Scope - House _3050_52
| RHC Draft 3.5.21 | 3050
| PROJECT NAME AND ADDRESSS | Date of inspection
Cost Code | Division | Existing System | Upgrade | Proposed Upgrade #1 | Dimensions | Unit of measure | Qty | Cost | Cost Category | Upgrade Specifications | Notes | Proposed Upgrade Alternate | Potential rebate/funding source
| 1 - General Requirements | [6 empty] | 0
| 1.1 Protection & Janitorial Cleanup & COVID IDAP | [6 empty] | 0 | Labor |  | Required for laying down protection, sanitizing/cleaning, other COVID safety protocols.
| 2 - Existing Conditions (Site Work) | [6 empty] | 0
| 2.1 French Drain | [6 empty] | 0 | Materials
| Install new | [6 empty] | 0 | Labor
| 2.2 Water Management in Basement | gutters and downspouts | Y | Direct and adjust downspouts away from foundation. Complete one downspout at back of home. |  |  | 1 | 0 | Materials
| Install new | [6 empty] | 0 | Labor
| 2.3 Grey Water (Laundry to Landscape) | None | TBD | Interested in Laundry to landscape. |  |  |  | NOT RHC |  |  | Can be run from first floor laundry to crawlspace to backyard. Potential to pull 2nd floor laundry from drain as it is in close proximity. See drain pipe in crawlspace
| 6 - Wood, Plastics and Composites | [6 empty] | 0
| 6.1 Rough Carpentry |  | Y | Patching for moving WH |  |  |  | 0 | Materials |  | This is needed for costing to account for removing/replacing flooring, baseboards, cabinet/door fixes, as needed during the other upgrade work in the homes.
| Labor | [6 empty] | 0 | Labor
| 6.2 Finish Carpentry | [6 empty] | 0 | Materials
| Labor | [6 empty] | 0 | Labor
| 9 - Finishes | [6 empty] | 0
| 9.1 Painting | [6 empty] | 0 | Materials
| Labor | [6 empty] | 0 | Labor
| 7 - Thermal and Moisture Protection | [6 empty] | 0
| 7.1 Attic Insulation |  | TBD |  |  | SQ FT |  | 0 | Materials | Evaluate potential to drill and fill. Insulated to min R-13 | third floor cathedral ceiling and not insulated ex |  | BayREN
| Installation | n/a | N | Evaluate potential insulation of cathedral | get attic dimensions | SQ FT |  | 0 | Materials | Evaluate potential to drill and fill cathedral portion to min R-13 | third floor cathedral ceiling and not insulated except knee wall. Insulated and knob and tube run in that space. Includes certificate for insulation installation with knob and tube.
| 7.2 Crawlspace Insulation | [6 empty] | 0 | Materials | R-19 batt insulation. Includes air sealing 1500 Sqft 2x10 16"oc | All penetrations through crawlspace must be sealed prior to insulation. Batt insulation or other appropriate product. Insulation should be formaldehyde free and Greenguard Gold certified. |  | BayREN
| Installation | none | Y | R-19 and air sealing | 1500 | SQ FT | 1 | 0 | Labor
| 7.3 Wall Insulation | none | TBD | Drill and fill, but potentially knob and tub in walls. Plus ability to patch siding needs to be evaluated |  | SQ FT | 1 | 0 | Materials | Evaluate potential to Drill and fill for a minimum of R-13 | drill and fill -- wood siding - not amenable to drill and fill. Also need to confirm there is no knob and tube in walls. |  | BayREN
| Installation | [6 empty] | 0 | Labor
| 7.4 Roofing - will go here if needed for solar | asphalt shingle - 5 yrs. old- 1 layer | N | patch and amend roofing see recommendations |  |  |  | 0 | Materials
| Installation | [6 empty] | 0 | Labor
| 11- Equipment / Appliances | [6 empty] | 0
| 11.1 Range | gas 3050 electric resistance 3052 | Y | free standing | 36 | Inches | 2 | 0 | Materials | Induction Range See Appliance selection list. Free standing. Replace electric resistance from efficiency and safety perspective along with gas range |  |  | BayREN
| Electrical Wiring Required | no circuit | Y | New circuit run to kitchen from main panel | 53' | Ft' In" | 2 | 0 | Materials | estimated length from panel to current Stove location in measured in plan view. Only needed for 3050
| Gas capped or completely removed | Gas line | Y | cap gas line, if accessible remove to crawlspace and cap | n/a | NA | 2 | 0 | Labor
| Cost to remove & dispose of existing | Gas line | Y | accounted for in recycling and C&D waste for project | n/a | NA | 2 | 0 | Labor
| Installation |  | Y | install new induction range | n/a | NA |  |  | Labor
| 11.2 Dishwasher | Relatively new | N |  | n/a | Ft' In" |  | 0 | Materials |  |  |  | PG&E
| Install new plumbing & electrical connection | n/a | N | n/a | n/a |  |  | 0 | Labor
| Cost to remove & dispose of existing | n/a | N | n/a | n/a |  |  | 0 | Labor
| 11.3 Washer | Front Load | N | n/a |  | Ft' In" |  | 0 | Materials |  |  |  | PG&E
| Install new plumbing & electrical connection | n/a | N | n/a |  |  |  | 0 | Labor
| Cost to remove & dispose of existing | n/a | N | n/a |  |  |  | 0 | Labor
| 11.4 Dryer | Electric | N | n/a |  | Ft' In" |  | 0 | Materials |  |  |  | PG&E
| Install new vent and electrical connection | n/a | N | n/a |  |  |  | 0 | Labor
| Cost to remove & dispose of existing | n/a | N | n/a |  |  |  | 0 | Labor
| 11.5 Refrigerator | 2006 and 2007 French door stainless steel | Y | 20- 21.6 CUFT with cabinet | 36 | Inches | 2 | 0 | Materials | Energy Star See Appliance selection list. Need to update with selection 36 wide fridge. Existing cabinet above for 3050 and no cabinet above for 3052 Current fridge dimensions French doors and water filler 69 1/4 H x 36 W x 35 D Energy Star refrigerator./ See appliance list for selection. Include replacement water line. | 21 | cu ft
| Run water line for ice maker or water dispenser | water line exists | N | n/a |  |  |  | 0 | Labor
| Cost to remove & dispose of existing |  | Y | appliance removal |  |  |  | 0 | Labor
| 22 - Plumbing | [6 empty] | 0
| 22.2 Water Heater | gas water heater | Y | Rheem Prestige Gen 4 or equivalent |  | NA | 1 | 0 | Materials | Minimum 65gallon, 80 gallon preferred. Thermostatic Mixing valve installed. Mode should be set in Heat pump only and set point a minimum of 135F insulate all accessible hot water pipes | 3050: Move to the same location as 3052 WH of off garage. Secondary option would be to move to dug out portion of crawlspace just below back porch area. Minimal re-plumbing required. |  | BayREN and TECH (TBD)
| Electrical Wiring Required | none | Y | new circuit from panel to new location in crawlspace | 52'0" | Ft' In" | 1 | 0 | Materials | Run new circuit for each HPWH. New circuit run from main panel through crawlspace. | 3050: Location at back porch
| Gas capped or completely removed | gas line and valve | Y |  |  |  |  | 0 | Labor |  | cap gas line, if accessible remove to crawlspace and cap
| Cost to remove & dispose of existing |  | Y |  |  |  |  | 0 | Labor
| Code upgrade for gas, straps, etc. required | [6 empty] | 0 | Labor
| Installation |  | Y | [5 empty] | Labor
| 22.2 Water Heater 2 | gas water heater | Y | Rheem Prestige Gen 4 or equivalent |  | NA | 1 | 0 | Materials | Minimum 65gallon, 80 gallon preferred. Thermostatic Mixing valve installed. Mode should be set in Heat pump only and set point a minimum of 135F insulate all accessible hot water pipes | 3052: Long wait time to bathroom in attic, consider under sink recirc D'mand pump. This can also be completed by owner at later time. |  | BayREN and TECH (TBD)
| Electrical Wiring Required | none | Y | new circuit from panel to new location in crawlspace | 23'0" | Ft' In" | 1 | 0 | Materials | Run new circuit for each HPWH. New circuit run from main panel through crawlspace. | 3052: Location at closet off of garage
| Gas capped or completely removed | gas line and valve | Y |  |  |  |  | 0 | Labor |  | cap gas line, if accessible remove to crawlspace and cap
| Cost to remove & dispose of existing |  | Y |  |  |  |  | 0 | Labor
| Code upgrade for gas, straps, etc. required |  | N |  |  |  |  | 0 | Labor
| Installation |  | Y | [5 empty] | Labor
| 12.3 Shower heads | 3 | Y | WaterSense Showerhead 1.5/1.8gpm. | NA | NA | 2 | 0 | Materials | WaterSense 1.5/1.8gpm showerhead or less nickel finish | One replacement in each unit. could just replace showerheads, could look for more advanced options | Navian
| Nebia System candidate? |  | N |  |  |  |  | 0
| Install new and dispose of old |  | Y |  |  |  |  | 0 | Labor
| 12.4 Bathroom Faucets | 1.2 | N |  | NA | NA |  | 0 | Materials
| Install new and dispose of old | [6 empty] | 0 | Labor
| 12.5 Kitchen Faucets | 1.5 | N |  | NA | NA |  | 0 | Materials
| Install new and dispose of old | [6 empty] | 0 | Labor
| 12.6 Toilet | 1.28 | N |  |  | Inches |  | 0 | Materials
| Install new and dispose of old | [6 empty] | 0 | Labor
| 23 - HVAC | [6 empty] | 0
| 23.1 Space Heating | gas furnace | Y | Ducted heat pump |  | Inches | 1 | 0 | Materials | Energy Star Rated; Variable speed inverter driven compressor; High static model capable with longer duct runs; heat pumps must be Energy Star listed and have rated efficiencies of at least 15 SEER and 8.7 HSPF Est. load: XX,000 BTUh max | 3050: location of compressor side yard by back porch, potential floor vents for bedrooms- divert existing registers for living space. Potentially under stairs at back porch/ Assume smart thermostat installed. |  | BayREN and TECH (TBD)
| Install new pump and duct connections | [6 empty] | 0 | Labor
| Gas capped or completely removed? |  |  | cap gas in crawlspace/garage room | NA |  |  | 0 | Labor
| Cost to remove & dispose of existing |  |  | remove furnace |  |  |  | 0 | Labor
| 23.2 Space Heating 2 | gas furnace | Y | Ducted heat pump and PTHP |  |  | 1 | 0 | Materials | Energy Star Rated; Variable speed inverter driven compressor; High static model capable with longer duct runs; heat pumps must be Energy Star listed and have rated efficiencies of at least 15 SEER and 8.7 HSPF Est. load: 23,805 BTUh max for ducted system Spec for PTHP: be Energy Star listed and have rated efficiencies of at least 15 SEER and 8.7 HSPF estimated load:XX,000 BTUh max | Locate compressor in backyard under stairs -- look to minimize impact on storage area. 3052: has third floor play space. No conditioning up there. Option 1: install PTHP Option 2: try to create chase to run a duct up there near laundry area? Running additional ducts may be a challenge Option 3: leave it as is. Option 4: wall AC such as Gradient
| Install new heat pump and ducted connections |  | Y | n/a |  |  |  | 0 | Labor
| Gas capped or completely removed? |  | Y | n/a |  |  |  | 0 | Labor
| Cost to remove & dispose of existing |  |  | n/a |  |  |  | 0 | Labor
| 23.3 Sheet Metal Duct Work 1 | ducted | Y | new ducts |  | LF | TBD | 0 | Materials | Duct runs to first floor through crawlspace and garage Duct runs to second floor through crawlspace and garage through chase in first floor | Replace with new ducts - replace |  | BayREN
| Install new |  | Y |  |  |  |  | 0 | Labor
| Cost to remove & dispose of existing |  | Y |  |  |  |  | 0 | Labor
| 23.4 AC | n/a | Y | See HP specification above |  | ? |  | 0 | Materials | See above new HP | Modeled load: 1,383 BTUh max
| Install new | n/a | [5 empty] | 0 | Labor
| Cost to remove & dispose of existing | n/a | [5 empty] | 0 | Labor
| 23.5 Bathroom Ventilation | Bath fan/light combination | Y | Bath fan/light combination 25/50cfm bathroom fan, |  | Inches | 2 | 0 | Materials | Energy Start fan with continuous operation mode 25cfm with booster. Energy Star, 1 sone Replace existing bath fan light with new fixture Any lighting integral or attached to the fan must be Energy Star LED
| Install new fan | [6 empty] | 0 | Labor
| New vent connection |  |  | potential to use existing duct for vent |  |  |  | 0 | Labor
| Patch drywall |  | TBD |  |  |  |  | 0 | Labor
| 23.6 Range Ventilation | No- vents to nowhere | Y | New Range hood (1) under cabinet mounted (1) wall mounted (free standing) | 36 inches | Inches | 2 | 0 | Materials | Min 110cfm range hood with sone limit of 4 Range hood must meet following specifications: 50% CE or 110cfm. Range hoods must be HVI rated and be rated at 4 sones or less. Ideally, the range hood would cover 50% of the front burners and have a 1 inch sump. | 3050 has under cabinet mounted range hood 3052: free/wall mounted range hood
| Install new | [6 empty] | 0 | Labor
| Patch drywall | [6 empty] | 0 | Labor
| 26 - Electrical | [6 empty] | 0
| 26.1 Electrical / Wiring | 2 prong plugs | Y | 3050: rewire 2 prong ungrounded plugs 3052: Knob and tube from fuse box subpanel should be replaced |  | LF |  | 0 | Materials | Replace knob and tube with nonmetallic cable conduit for EV charging to garage | 3050: Recommended to upgrade plugs to grounded, by rewiring in crawlspace, removing outlet boxes, pulling in new wire from crawlspace and installing retrofit boxes. 3052: Replace knob and tube with nonmetallic cable. Knob and tube in attic knee wall inspected by electrician. Loads on fuse box have not been identified. |  | TBD
| Install new | [6 empty] | 0 | Labor
| 26.2 Main Service & Panels | 125amp panel low to ground and no service disconnect | Y | move panel to code compliant height, install new weather head, and new panel with 150A capacity |  | Inches | 2 | NOT RHC | Materials | Replace panel and potentially potential upgrade from existing 125A capacity panel to 200A (could be 150A). Main Panel needs to be replaced with new panel and raised to code compliant location (approx. 66”) raised | May require new service drop from PG&E. |  | TBD
| Panel upgrade | [7 empty] | Labor
| 26.3 Subpanels |  | Y |  |  | Inches | 1 | NOT RHC | Materials | Replace fuse box subpanel in hallway in unit with junction box | Change out fuse box or eliminate to make junction box
| Panel upgrade/replacement | Fusebox subpanel in hallway (3050) and in closet (3052) second subpanel with breakers in closet (3052) | Y | 3050: Change to subpanel with breakers or eliminate and make junction box 3052: Subpanel in closet is not complying location and fuse box |  |  |  | NOT RHC | Labor | 3050: Hallway subpanel: needs to be eliminated or changed to breakers. 3052: Closet subpanel with fuses should be eliminated or changed to breakers. Panel should be flipped around to other side of wall to open in bedroom. Second subpanel in another closet with breakers serving lighting, range (240)age and dryer (240). so we may not need to touch this panel | End uses on fuse box are not identified. HO does not know and this was not tested.
| 26.4 Lighting | Mostly LED, some INC + CFL | Y | bulbs to be replaced in 14 fixtures. See narrative for specifics | NA | NA |  | 0 | Materials | Replace incandescent and CFL with Energy Start LEDs | color temperature between 2700k-3500K Energy Star Exterior- dark sky certified See lighting list above
| Install new | [6 empty] | 0 | Labor
| Cost to remove & dispose of existing |  |  | CFL and FL to hazardous waste (no fee drop off) |  |  |  | 0 | Labor
| 26.5 Lighting Controls | n/a | [5 empty] | 0
| Lighting Controls upgrade (Dimmers) | n/a | [5 empty] | 0
| 48 - Electrical Power Generation | [6 empty] | 0
| 48.1 Solar Panels | n/a | [5 empty] | NOT RHC |  | Not in Redhorse Scope. Access to solar will be exterior mounted conduits.
| Roof Repairs? | n/a | N |  |  |  |  | NOT RHC?
| TBD Division section- Need More Detail | [6 empty] | 0
| Envelope | fireplace | Y | Seal chimney to minimize infiltration impacts in both units |  |  |  | 0 |  | Seal chimney to reduce infiltration | *Note - Multiple divisions required for this work depending on scope. have chimney - that could be removed and sealed, interior and exterior patching and painting
| Envelope | chimney | TBD | , remove chimney from exterior. |  |  |  | 0 |  | Owners would prefer to have chimney and fireplace removed. This is beyond Ecoblock scope but something to consider. Both units have chimneys and fireplaces. | *Note - Multiple divisions required for this work depending on scope. have chimney - that could be removed and sealed, interior and exterior patching and painting
[6 empty] | SUBTOTAL |  | 0
Note on B12: This will be completed by RHC

## Scope - House _3056
| RHC Draft 3.5.21 | 3056
| PROJECT NAME AND ADDRESSS | Date of inspection
Cost Code | Division | Existing System | Upgrade | Proposed Upgrade #1 | Dimensions | Unit of measure | Qty | Cost | Cost Category | Upgrade Specifications | Notes | Proposed Upgrade Alternate | Potential rebate/funding source
| 1 - General Requirements | [6 empty] | 0
| 1.1 Protection & Janitorial Cleanup & COVID IDAP | [6 empty] | 0 | Labor |  | Required for laying down protection, sanitizing/cleaning, other COVID safety protocols.
| 2 - Existing Conditions (Site Work) | [6 empty] | 0
| 2.1 French Drain |  | N |  |  |  |  | 0 | Materials
| Install new |  | N |  |  |  |  | 0 | Labor
| 2.2 Water Management in Basement |  | N |  |  |  |  | 0 | Materials
| Install new |  | N |  |  |  |  | 0 | Labor
| 2.3 Grey Water (Laundry to Landscape) |  | N |  |  |  |  | NOT RHC
| 6 - Wood, Plastics and Composites | [6 empty] | 0
| 6.1 Rough Carpentry |  | N |  |  |  |  | 0 | Materials |  | This is needed for costing to account for removing/replacing flooring, baseboards, cabinet/door fixes, as needed during the other upgrade work in the homes.
| Labor |  | N |  |  |  |  | 0 | Labor
| 6.2 Finish Carpentry |  | N |  |  |  |  | 0 | Materials
| Labor |  | N |  |  |  |  | 0 | Labor
| 9 - Finishes | [6 empty] | 0
| 9.1 Painting |  | N |  |  |  |  | 0 | Materials
| Labor |  | N |  |  |  |  | 0 | Labor
| 7 - Thermal and Moisture Protection | [6 empty] | 0
| 7.1 Attic Insulation | none | Y | R-38 cellulose and air sealing |  | SQ FT | 602 | 0 | Materials |  | Attic not observed
| Installation |  | Y |  |  |  |  | 0 | Labor
| 7.2 Crawlspace Insulation | none | Y | R-19 and air sealing |  | SQ FT | 602 | 0 | Materials | R-19 batt insulation. Includes air sealing ~602 Sqft 2x10 16"oc | All penetrations through crawlspace must be sealed prior to insulation. Batt insulation or other appropriate product. Insulation should be formaldehyde free and Greenguard Gold certified. Add sealing of doors to crawlspace from interior. Evidence of rodents. Carwalspace connects to Furnace and WH location- needs to be sealed.
| Installation |  | Y |  |  |  |  | 0 | Labor
| 7.3 Wall Insulation | none | Y | Drill and fill R-13 or higher |  | SQ FT | 6972 | 0 | Materials | Evaluate potential to Drill and fill for a minimum of R-13 | drill and fill -- need to confirm the siding type tp detemine feasibility from exterior, otherwise int. Also no knob and tube in walls.
| Installation |  | Y |  |  |  |  | 0 | Labor
| 7.4 Roofing - will go here if needed for solar |  | TBD |  |  |  |  | 0 | Materials
| Installation |  | TBD |  |  |  |  | 0 | Labor
| 11- Equipment / Appliances | [6 empty] | 0
| 11.1 Range | electric resistance | Y | free standing | 30 | Inches | 1 | 0 | Materials | Induction Range See Appliance selection list. free standing 34" opening
| Electrical Wiring Required |  | N |  |  |  |  | 0 | Materials | ~20-25 ft estimated length from panel to current Stove location
| Gas capped or completely removed |  | N |  |  |  |  | 0 | Labor
| Cost to remove & dispose of existing |  | TBD |  |  |  |  | 0 | Labor
| Installation |  | TBD | [5 empty] | Labor
| 11.2 Dishwasher | none | N | n/a |  |  |  | 0 | Materials
| Install new plumbing & electrical connection |  | N |  |  |  |  | 0 | Labor
| Cost to remove & dispose of existing |  | N |  |  |  |  | 0 | Labor
| 11.3 Washer | none | Y | Washer - HE |  |  | 1 | 0 | Materials | no access to laundry hookups for tenants. If this changes add laundry
| Install new plumbing & electrical connection |  | Y |  |  |  |  | 0 | Labor
| Cost to remove & dispose of existing |  | N |  |  |  |  | 0 | Labor
| 11.4 Dryer | none | Y | Heat Pump Dryer |  |  | 1 | 0 | Materials | no access to laundry hookups for tenants. If this changes add laundry
| Install new vent and electrical connection |  | Y |  |  |  |  | 0 | Labor
| Cost to remove & dispose of existing |  | N |  |  |  |  | 0 | Labor
| 11.5 Refrigerator | 2006 | Y | 20- 21.6 CUFT w/o cabinet |  | NA | 1 | 0 | Materials | Energy Star See Appliance selection list. Need to update with selection 36 wide fridge Energy Star <350 kWh/yr. Freezer below | 21 | cuft
| Run water line for ice maker or water dispenser |  | N |  |  |  |  | 0 | Labor
| Cost to remove & dispose of existing |  | Y |  |  |  |  | 0 | Labor
| 22 - Plumbing | [6 empty] | 0
| 22.2 Water Heater | 40 gal 40kBTUh GE | Y | Sanden with 83 Gal Tank (tank in existing WH location; heat pump either at end of driveway or on back wall) |  | NA | 1 | 0 | Materials |  | Will need to add plumbing between exterior heat pump and tank (about 15' through walls/crawl), but keep plumbing from tank to building. Alternately, if tank is also relocated outside, replumb from tank to building. Insufficient air for integrated HP in existing location.
| Electrical Wiring Required |  | Y |  |  |  |  | 0 | Labor
| Gas capped or completely removed |  | Y |  |  |  |  | 0 | Labor |  | Can be capped
| Cost to remove & dispose of existing |  | Y |  |  |  |  | 0 | Labor
| Code upgrade for gas, straps, etc. required |  | TBD |  |  |  |  | 0 | Labor
| Installation |  | Y
22.2 Water Heater 2
Electrical Wiring Required
Gas capped or completely removed
Cost to remove & dispose of existing
Code upgrade for gas, straps, etc. required
Installation
| 12.3 Shower heads | 1.75, unknown | TBD | Install Nebia if residents are interested |  | NA | 2 | 0 | Materials | WaterSense 1.5gpm showerhead or less | Not necessary to replace showerhead unless significant GPM reduction
| Nebia System candidate? |  | TBD |  |  |  |  | 0
| Install new and dispose of old |  | TBD |  |  |  |  | 0 | Labor
| 12.4 Bathroom Faucets | 2.2, 1.2 | Y | Install 1.0 GPM aerator in place of 2.2; keep 1.2. |  | NA | 1 | 0 | Materials
| Install new and dispose of old |  | Y |  |  |  |  | 0 | Labor
| 12.5 Kitchen Faucets | 1.2, no aerator | Y | Install 1.5 GPM aerator in faucet with no aerator; keep 1.2 GPM aerator. |  | NA | 1 | 0 | Materials
| Install new and dispose of old |  | Y |  |  |  |  | 0 | Labor
| 12.6 Toilet | 1.28, unknown | N |  |  |  |  | 0 | Materials
| Install new and dispose of old |  | N |  |  |  |  | 0 | Labor
| 23 - HVAC |  | Y |  |  |  |  | 0 | Labor
| 23.1 Space Heating | Atlas gas FAU 78400 BTUh output | Y | Ducted HP- 18000 BTUh output. Outdoor unit either at end of driveway or behind house; indoor unit in existing furnace closet. |  | NA | 1 | 0 | Materials | Ducted heat pump. Energy Star Rated; Variable speed inverter driven compressor; High static model capable with longer duct runs; heat pumps must be Energy Star listed and have rated efficiencies of at least 15 SEER and 8.7 HSPF Est. load: 17,605 BTUh | Compressor located at end of driveway or back of house along wall near back door.
| Install new pump and duct connections |  | Y |  |  |  |  | 0 | Labor
| Gas capped or completely removed? |  | Y | cap gas |  |  |  | 0 | Labor
| Cost to remove & dispose of existing |  | Y | remove furnace |  |  |  | 0 | Labor
23.2 Space Heating 2
Install new heat pump and ducted connections
Gas capped or completely removed?
Cost to remove & dispose of existing
| 23.3 Sheet Metal Duct Work 1 | Ducted | TBD | Ducted |  | LF | TBD | 0 | Materials | Replace existing ducts; note that asbestos may be present | Ducts run through walls from furnace closet
| Install new |  | TBD |  |  |  |  | 0 | Labor
| Cost to remove & dispose of existing |  | TBD |  |  |  |  | 0 | Labor
23.3 Sheet Metal Duct Work 2
Install new
Cost to remove & dispose of existing
| 23.4 AC | n/a | Y | Ducted HP- 27000 BTUh output. Outdoor unit either at end of driveway or behind house; indoor unit in existing furnace closet. |  | NA | 1 | 0 | Materials | Ducted heat pump. Energy Star Rated; Variable speed inverter driven compressor; High static model capable with longer duct runs; heat pumps must be Energy Star listed and have rated efficiencies of at least 15 SEER and 8.7 HSPF Est. load: 18,958 BTUh | Compressor located at end of driveway or back of house along wall near back door.
| Install new | n/a | Y |  |  |  |  | 0 | Labor
| Cost to remove & dispose of existing | n/a | N |  |  |  |  | 0 | Labor
| 23.5 Bathroom Ventilation | Fan with switch control | Y | Install continuous bi-level fans in both bathrooms; remove existing fan from downstairs bathroom |  | NA | 2 | 0 | Materials | Energy Star fan with continuous operation mode 25cfm with booster. Energy Star, 1 sone Any lighting integral or attached to the fan must be Energy Star LED
| Install new fan |  | Y |  |  |  |  | 0 | Labor
| New vent connection |  | Y | new vent in upstairs bathroom |  |  |  | 0 | Labor
| Patch drywall |  | Y |  |  |  |  | 0 | Labor
| 23.6 Range Ventilation | Recirculating | Y | under cabinet | 30" | NA | 1 | 0 | Materials | Min 110cfm range hood with sone limit of 4 Range hood must meet following specifications: 50% CE or 110cfm. Range hoods must be HVI rated and be rated at 4 sones or less. Ideally, the range hood would cover 50% of the front burners and have a 1 inch sump.
| Install new |  | Y |  |  |  |  | 0 | Labor
| Patch drywall |  | Y |  |  |  |  | 0 | Labor
| 26 - Electrical | [6 empty] | 0
| 26.1 Electrical / Wiring |  | N |  |  |  |  | 0 | Materials
| Install new |  | N |  |  |  |  | 0 | Labor
| 26.2 Main Service & Panels | 125A | TBD |  |  | NA | 1 | NOT RHC | Materials | New main service panel upgrade to higher amperage | Install if needed for electrification work. Ideally, do not increase amperage enough to trigger service upgrade.
| Panel upgrade | [7 empty] | Labor
| 26.3 Subpanels | In "garage" | TBD |  |  | NA | 1 | NOT RHC | Materials
| Panel upgrade/replacement |  | TBD |  |  |  |  | NOT RHC | Labor
| 26.4 Lighting | Mostly LED, some CFL | Y | Replace CFLs with LEDs |  | NA | 13 | 0 | Materials | Replace incandescent and CFL with dimmable Energy Star LEDs | color temperature between 2700k-3500K Energy Star Exterior- dark sky certified
| Install new |  | Y |  |  |  |  | 0 | Labor
| Cost to remove & dispose of existing |  | Y |  |  |  |  | 0 | Labor
| 26.5 Lighting Controls | Typically standard switches | Y | Dimmers |  | NA | 6 | 0
| Lighting Controls upgrade (Dimmers) |  | Y |  |  |  |  | 0
| 48 - Electrical Power Generation | [6 empty] | 0
| 48.1 Solar Panels |  | TBD |  |  |  |  | NOT RHC
| Roof Repairs? | Clay tile roof | TBD |  |  |  |  | NOT RHC?
| TBD Division section- Need More Detail | [6 empty] | 0
| Envelope | Single pane wood windows | Y | Double pane windows |  | NA | 19 | 0 |  | These are wood frame double hung windows with horns on upper sash- victorian. Also decorative window shape for front window. Could be dismantled, cleaned, potential replace sash cord, etc.
[6 empty] | SUBTOTAL |  | 0
Note on B12: This will be completed by RHC

## Scope - House 3057
| RHC Draft 3.5.21 | 3057
| PROJECT NAME AND ADDRESSS | Date of inspection
Cost Code | Division | Existing System | Upgrade | Proposed Upgrade #1 | Dimensions | Unit of measure | Qty | Cost | Cost Category | Upgrade Specifications | Notes | Proposed Upgrade Alternate | Potential rebate/funding source
| 1 - General Requirements | [6 empty] | 0
| 1.1 Protection & Janitorial Cleanup & COVID IDAP | [6 empty] | 0 | Labor |  | Required for laying down protection, sanitizing/cleaning, other COVID safety protocols.
| 2 - Existing Conditions (Site Work) | [6 empty] | 0
| 2.1 French Drain | [6 empty] | 0 | Materials
| Install new | n/a | TBD |  |  |  |  | 0 | Labor
| 2.2 Water Management in Basement | n/a | TBD |  |  |  |  | 0 | Materials
| Install new | [6 empty] | 0 | Labor
| 2.3 Grey Water (Laundry to Landscape) | None | TBD |  |  |  |  | NOT RHC
| 6 - Wood, Plastics and Composites | [6 empty] | 0
| 6.1 Rough Carpentry | Small laundry room |  | Enlarge laundry room for water heater and functional laundry room and easy access to machines. |  |  |  | 0 | Materials |  | This is needed for costing to account for removing/replacing flooring, baseboards, cabinet/door fixes, as needed during the other upgrade work in the homes.
| Labor | [6 empty] | 0 | Labor
| 6.2 Finish Carpentry | [6 empty] | 0 | Materials
| Labor | [6 empty] | 0 | Labor
| 9 - Finishes | [6 empty] | 0
| 9.1 Painting | [6 empty] | 0 | Materials
| Labor | [6 empty] | 0 | Labor
| 7 - Thermal and Moisture Protection | [6 empty] | 0
| 7.1 Attic Insulation | assumed none | Y | Insulate flat roof | 1560 | SQ FT | 1 | 0 | Materials | Three potential options: Option 1 : Rigid insulation installed in staggered layers over the existing roof deck to achieve a minimum R30 (average) insulation layer. Contractor to recommend final roofing system (e.g. TPO). Option 2: Spray foam roof system installed over existing roof deck to achieve a minimum R30 insulation layer. Option 3: Drill and fill (from above or below) to add blown cavity insulation in flat roof framing bays combined with additional exterior insulation (either option above) to achieve a minimum of R38. | The roof needs to be reroofed and potential to insulate and reroof over with water proof membrane TPO or similar. OR dill and fill. |  | BAMBE or BayREN
| Installation | n/a | Y |  |  |  |  | 0 | Labor
| 7.2 Crawlspace Insulation | None | Y | R-19 batt insulation. Includes air sealing. |  |  | 1 | 0 | Materials |  |  |  | BAMBE or BayREN
| Installation | none | N |  |  | SQ FT |  | 0 | Labor
| 7.3 Wall Insulation | None | TBD | Investigate potential to drill and fill - stucco siding. |  | SQ FT |  | 0 | Materials |  |  |  | BAMBE or BayREN
| Installation | [6 empty] | 0 | Labor
| 7.4 Roofing - will go here if needed for solar | 2x6 16"oc flat roof | Y | reroof |  | SQ FT | 1 | 0 | Materials | Roof to meet cool roof requirements min 3 yr. aged ≥ 0.63 and Min Thermal emittance ≥ 0.75 OR SRI Min ≥ 75
| Installation | [6 empty] | 0 | Labor
| 11- Equipment / Appliances | [6 empty] | 0
| 11.1 Range | Slide in electric | Y | free standing | 30 | Inches | 4 | 0 | Materials | Induction Range See Appliance selection list. Slide in |  |  | BayREN
| Electrical Wiring Required | Existing Circuit | N | n/a | 0 | Ft' In" |  | 0 | Materials
| Gas capped or completely removed | n/a | N |  | n/a | NA |  | 0 | Labor
| Cost to remove & dispose of existing | n/a | N |  | n/a | NA |  | 0 | Labor
| Installation |  | Y | install new induction range | n/a | NA |  |  | Labor
| 11.2 Dishwasher | n/a | N | n/a | n/a | Ft' In" | n/a | 0 | Materials
| Install new plumbing & electrical connection | n/a | N | n/a | n/a |  | n/a | 0 | Labor
| Cost to remove & dispose of existing | n/a | N | n/a | n/a |  | n/a | 0 | Labor
| 11.3 Washer | Central Front loading | Y | Coin operated |  | NA | 1 | 0 | Materials | Energy Star Front loading CIEE Tier II |  |  | PG&E
| Install new plumbing & electrical connection | n/a | N | n/a |  |  |  | 0 | Labor
| Cost to remove & dispose of existing | n/a | N | n/a |  |  |  | 0 | Labor
| 11.4 Dryer | Central gas with 240 plug not used above dryer | Y | Coin operated |  | NA | 1 | 0 | Materials | Energy Star Front loading CIEE Tier II Moisture sensing functionality electric coin op with moisture sensing |  |  | PG&E
| Install new vent and electrical connection | n/a | N | n/a |  |  |  | 0 | Labor
| Cost to remove & dispose of existing | n/a | N | n/a |  |  |  | 0 | Labor
| 11.5 Refrigerator | 481 kWh/yr. average. Could be 2007 | Y | 18 CUFT with cabinet | 28 | Inches | 4 | 0 | Materials | Energy Star See Appliance selection list. Need to update with selection No cabinet above. 67" tall counter depths - 28 inches wide | 18 | cu ft | PG&E
| Run water line for ice maker or water dispenser |  | N | n/a |  |  |  | 0 | Labor
| Cost to remove & dispose of existing |  | Y | appliance removal |  |  |  | 0 | Labor
| 22 - Plumbing | [6 empty] | 0
| 22.2 Water Heater | 1 gas water heater, exterior closet on back side of building in laundry room. Central system. | Y | Sanden |  | NA | 1 | 0 | Materials | Sanden 119 gallon tank. Thermostatic Mixing valve installed. Mode should be set in Heat pump only and set point a minimum of 160 insulate all accessible hot water pipes. | Gas water heater located in laundry closet-- enlarge laundry closet to create more accessible and usable laundry area. And provide space for WH |  | BayREN or BAMBE and TECH (TBD)
| Electrical Wiring Required | 120 | Y | New circuit for HPWH | 70 | Ft' In" | 1 | 0 | Materials | New circuit run from main panel through crawlspace or on exterior or building
| Gas capped or completely removed | gas line and valve | Y |  |  |  |  | 0 | Labor |  | cap gas line
| Cost to remove & dispose of existing |  | Y |  |  |  |  | 0 | Labor
| Code upgrade for gas, straps, etc. required | [6 empty] | 0 | Labor
| Installation | [7 empty] | Labor
| 22.2 Water Heater 2 |  | N |  |  | NA |  | 0 | Materials |  |  |  | BayREN or BAMBE and TECH (TBD)
| Electrical Wiring Required |  | N |  | 0 | Ft' In" |  | 0 | Materials
| Gas capped or completely removed |  | N |  |  |  |  | 0 | Labor |  | cap gas line, if accessible remove to crawlspace and cap
| Cost to remove & dispose of existing |  | N |  |  |  |  | 0 | Labor
| Code upgrade for gas, straps, etc. required | [6 empty] | 0 | Labor
| Installation | [7 empty] | Labor
| 12.3 Shower heads | >1.5 gpm | Y | WaterSense 1.8/2.0gpm | NA | NA | 4 | 0 | Materials
| Nebia System candidate? |  | N |  |  |  |  | 0
| Install new and dispose of old |  | N |  |  |  |  | 0 | Labor
| 12.4 Bathroom Faucets | 2-3.5gpm | Y | Install aerators 1.0gpm | NA | NA | 4 | 0 | Materials | aerators
| Install new and dispose of old | [6 empty] | 0 | Labor
| 12.5 Kitchen Faucets | 1.5gpm | N |  | NA | NA |  | 0 | Materials
| Install new and dispose of old | [6 empty] | 0 | Labor
| 12.6 Toilet | 1.28 | N |  |  | NA |  | 0 | Materials
| Install new and dispose of old | [6 empty] | 0 | Labor
| 23 - HVAC | [6 empty] | 0
| 23.1 Space Heating | wall furnace | Y | Heat pump with no outdoor unit (Ephoca ) |  | NA | 4 | 0 | Materials | Ephoca: Located in attic and ducted to each room. Ducted system. Ephoca option 2: PTPH one per apartment on living space. Est. load: XX,000 BTUh max |  | Ducted heat pump: Energy Star Rated; Variable speed inverter driven compressor; High static model capable with longer duct runs; heat pumps must be Energy Star listed and have rated efficiencies of at least 15 SEER and 8.7 HSPF. Smart thermostat. | BayREN or BAMBE and TECH (TBD)
| Install new pump and duct connections |  | Y |  |  |  |  | 0 | Labor
| Gas capped or completely removed? |  | Y | cap gas at wall | NA |  |  | 0 | Labor | cap gas line s far back as possible.
| Cost to remove & dispose of existing |  | Y | remove furnace |  |  |  | 0 | Labor
| 23.2 Space Heating 2 | None | N |  |  |  | 0 | 0 | Materials
| Install new heat pump and ducted connections | [6 empty] | 0 | Labor
| Gas capped or completely removed? |  |  | n/a |  |  |  | 0 | Labor
| Cost to remove & dispose of existing |  |  | n/a |  |  |  | 0 | Labor
| 23.3 Sheet Metal Duct Work | n/a | Y | new ducts in dropped ceiling or attic |  | LF | TBD | 0 | Materials |  |  |  | BayREN
| Install new |  | Y |  |  |  |  | 0 | Labor
| Cost to remove & dispose of existing |  | Y |  |  |  |  | 0 | Labor
| 23.4 AC | n/a | Y |  |  | ? |  | 0 | Materials
| Install new | n/a | [5 empty] | 0 | Labor
| Cost to remove & dispose of existing | n/a | [5 empty] | 0 | Labor
| 23.5 Bathroom Ventilation | None | Y | Bath fan/light combination 25/50cfm bathroom fan, |  | NA | 4 | 0 | Materials | Energy Star fan with continuous operation mode 25cfm with booster. Energy Star, 1 sone Replace existing bath fan light with new fixture Any lighting integral or attached to the fan must be Energy Star LED
| Install new fan | [6 empty] | 0 | Labor
| New vent connection | [6 empty] | 0 | Labor
| Patch drywall |  | TBD |  |  |  |  | 0 | Labor
| 23.6 Range Ventilation | microwave with range hood | Y | microwave | 30 | Inches | 4 | 0 | Materials | Min 110cfm range hood with sone limit of 4 Range hood must meet following specifications: 50% CE or 110cfm. Range hoods must be HVI rated and be rated at 4 sones or less. Ideally, the range hood would cover 50% of the front burners and have a 1 inch sump. | meet specification as possible with microwave range hood
| Install new |  | N |  |  |  |  | 0 | Labor
| Patch drywall |  | N |  |  |  |  | 0 | Labor
| 26 - Electrical | [6 empty] | 0
| 26.1 Electrical / Wiring |  | Y | Conduit for EV charger |  | LF |  | 0 | Materials | Conduit for EV charger |  |  | TBD
| Install new | [6 empty] | 0 | Labor
| 26.2 Main Service & Panels | 60 amp panel | Y | Need to upgrade house panel for HPWH and Laundry and EV Need to confirm service to apts. Add PV production meter |  | NA | 5 | NOT RHC | Materials |  | May have separate solar production meter. Upgrade all meters when upgrading service drop for main as service drop is distributed. |  | TBD
| Panel upgrade | [7 empty] | Labor
| 26.3 Subpanels | subpanel at laundry and in closets of each unit | Y | Replace subpanel in laundry room Upgrade subpanel in each closet |  | Inches | 4 | NOT RHC | Materials | (1) new exterior panel with breakers or (2) new disconnect and new subpanel in unit | possible to run new feeder and make subpanel junction box.
| Panel upgrade/replacement |  | N |  |  |  |  | NOT RHC | Labor
| 26.4 Lighting | Combination of LED and CFL | Y | LED | NA | NA |  | 0 | Materials | 8 - 10 W LED fixtures and 2- 25W LED fixtures
| Install new | None | Y | New LED |  |  | TBD | 0 | Labor | new lighting under PV carport to be designed
| Cost to remove & dispose of existing | [6 empty] | 0 | Labor
| 26.5 Lighting Controls | n/a | [5 empty] | 0
| Lighting Controls upgrade (Dimmers) | n/a | [5 empty] | 0
| 48 - Electrical Power Generation | [6 empty] | 0
| 48.1 Solar Panels | n/a | Y | 29 panels and TBD inverters |  |  |  | NOT RHC |  | PV will be on separate PV production meter - VNEM. Not in Redhorse Scope. Access to solar will be exterior mounted conduits.
| Roof Repairs? |  | Y | see above |  |  | 1 | NOT RHC? |  |  | reroof prior to solar installation .
| TBD Division section- Need More Detail | [6 empty] | 0
| Envelope |  | N |  |  |  |  | 0
| Envelope |  | TBD |  |  |  |  | 0
| Envelope |  | TBD |  |  |  |  | 0
[6 empty] | SUBTOTAL |  | 0
Note on B12: This will be completed by RHC

## Scope - House 3062
| RHC Draft 3.5.21 | 3062
| PROJECT NAME AND ADDRESSS | Date of inspection
Cost Code | Division | Existing System | Upgrade | Proposed Upgrade #1 | Dimensions | Unit of measure | Qty | Cost | Cost Category | Upgrade Specifications | Notes | Proposed Upgrade Alternate | Potential rebate/funding source
| 1 - General Requirements | [6 empty] | 0
| 1.1 Protection & Janitorial Cleanup & COVID IDAP | [6 empty] | 0 | Labor |  | Required for laying down protection, sanitizing/cleaning, other COVID safety protocols.
| 2 - Existing Conditions (Site Work) | [6 empty] | 0
| 2.1 French Drain | [6 empty] | 0 | Materials
| Install new | [6 empty] | 0 | Labor
| 2.2 Water Management in Basement | Disconnected downspouts Area near lower unit entrance often wet | Y | Connect downspouts and route drainage away from foundation. |  |  |  | 0 | Materials
| Install new |  | N |  |  |  |  | 0 | Labor
| 2.3 Grey Water (Laundry to Landscape) | None | TBD |  |  |  |  | NOT RHC
| 6 - Wood, Plastics and Composites | [6 empty] | 0
| 6.1 Rough Carpentry | [6 empty] | 0 | Materials |  | This is needed for costing to account for removing/replacing flooring, baseboards, cabinet/door fixes, as needed during the other upgrade work in the homes.
| Labor | [6 empty] | 0 | Labor
| 6.2 Finish Carpentry | [6 empty] | 0 | Materials
| Labor | [6 empty] | 0 | Labor
| 9 - Finishes | [6 empty] | 0
| 9.1 Painting | [6 empty] | 0 | Materials
| Labor | [6 empty] | 0 | Labor
| 7 - Thermal and Moisture Protection | [6 empty] | 0
| 7.1 Attic Insulation | R-13 | Y | air seal and insulate w/ blown cellulose to R38 | 450 | SQ FT | 1 | 0 | Materials | Replace plywood on joists for access and furnace platform. It has failed in several places with previous maintenance putting foot through plywood.
| Installation |  | Y |  | n/a |  |  | 0 | Labor
| 7.2 Crawlspace Insulation | partial crawlspace and slab on grade. No insulation | Y | R19 batt insulation and air seal. | 450 | SQ FT |  | 0 | Materials | All penetrations must be sealed prior to insulation. Batt insulation or other appropriate product. Insulation should be formaldehyde free and Greenguard Gold certified.
| Installation |  | TBD |  |  | SQ FT |  | 0 | Labor
| 7.3 Wall Insulation | assumed none | N | Weatherstrip front door |  | SQ FT |  | 0 | Materials
| Installation | [6 empty] | 0 | Labor
| 7.4 Roofing - will go here if needed for solar | 5-6 yrs. left on roof | Y | Reroof with new layer of shingles |  |  |  | 0 | Materials
| Installation | [6 empty] | 0 | Labor
| 11- Equipment / Appliances | [6 empty] | 0
| 11.1 Range | gas | Y | slide in | 36 | Inches | 1 | 0 | Materials | Induction Range See Appliance selection list. Slide in
| Electrical Wiring Required | none | N |  | 30' | Ft' In" |  | 0 | Materials | estimated length from panel to current Stove location will need to run through garage to crawlspace.
| Gas capped or completely removed | Gas line | N | cap gas line, if accessible remove to crawlspace and cap | n/a | NA |  | 0 | Labor
| Cost to remove & dispose of existing | Gas line | N | accounted for in recycling and C&D waste for project | n/a | NA |  | 0 | Labor
| Installation |  | Y | install new induction range | n/a | NA |  |  | Labor
| 11.2 Dishwasher | new on energy star in upper unit | N | n/a | n/a | Ft' In" | n/a | 0 | Materials
| Install new plumbing & electrical connection | n/a | N | n/a | n/a |  | n/a | 0 | Labor
| Cost to remove & dispose of existing | n/a | N | n/a | n/a |  | n/a | 0 | Labor
| 11.3 Washer | New stacked unit | Y | Stacked Washer - HE |  | Ft' In" | 1 | 0 | Materials | Energy Star rated stacked washer and dryer
| Install new plumbing & electrical connection | n/a | N | n/a |  |  |  | 0 | Labor
| Cost to remove & dispose of existing | n/a | N | n/a |  |  |  | 0 | Labor
| 11.4 Dryer | New stacked unit - gas | Y | Stacked Electric/HP Dryer |  | Ft' In" | 1 | 0 | Materials | Energy Star rated stacked washer and dryer
| Install new vent and electrical connection | n/a | N | n/a |  |  |  | 0 | Labor
| Cost to remove & dispose of existing | n/a | N | n/a |  |  |  | 0 | Labor
| 11.5 Refrigerator | Brand new | N |  |  | Ft' In" |  | 0 | Materials
| Run water line for ice maker or water dispenser |  | N | n/a |  |  |  | 0 | Labor
| Cost to remove & dispose of existing |  | Y |  |  |  |  | 0 | Labor
| 22 - Plumbing | [6 empty] | 0
| 22.2 Water Heater | Tankless | Y | Sanden |  | NA | 1 | 0 | Materials | 43 or 83 gallon. Thermostatic Mixing valve installed. Mode should be set in Heat pump only and set point a minimum of 165 insulate all accessible hot water pipes. | Location will be challenge. Tankless WH at back corner of home. Near back door. Options are: 1. Around corner will impinge on 5' walk area on side of home-- gravel walkway with drain. Tank diameter 26.5". This will limit access to back for green bin and appliances. Not feasible. 2. Garage is too small and can barely fit car in there. 4. Along back wall of home near water main. Need to build shed for aesthetic reasons. Need to work with owner to identify best location.
| Electrical Wiring Required | none | Y | new circuit from panel to new location in crawlspace |  | Ft' In" |  | 0 | Materials | New circuit run from main panel - exterior of home
| Gas capped or completely removed | gas line and valve | Y |  |  |  |  | 0 | Labor |  | cap gas line, if accessible remove to crawlspace and cap
| Cost to remove & dispose of existing |  | Y |  |  |  |  | 0 | Labor
| Code upgrade for gas, straps, etc. required | [6 empty] | 0 | Labor
| Installation | [7 empty] | Labor
| 22.2 Water Heater 2 | n/a | N |  |  | NA | 0 | 0 | Materials
| Electrical Wiring Required | none | N |  |  | Ft' In" | 0 | 0 | Materials
| Gas capped or completely removed |  | N |  |  |  |  | 0 | Labor
| Cost to remove & dispose of existing |  | N |  |  |  |  | 0 | Labor
| Code upgrade for gas, straps, etc. required | [6 empty] | 0 | Labor
| Installation | [7 empty] | Labor
| 12.3 Shower heads | 1.75 GPM | N |  | NA | NA | 0 | 0 | Materials
| Nebia System candidate? |  | N |  |  |  |  | 0
| Install new and dispose of old |  | N |  |  |  |  | 0 | Labor
| 12.4 Bathroom Faucets | 1.2-2.2 GPM | Y | Install aerators 1.0-1.2 GPM | NA | NA | 2 | 0 | Materials
| Install new and dispose of old | [6 empty] | 0 | Labor
| 12.5 Kitchen Faucets | 1.8 GPM | N |  | NA | NA | 0 | 0 | Materials
| Install new and dispose of old | [6 empty] | 0 | Labor
| 12.6 Toilet | 1.28 GPF | N |  |  | NA | 0 | 0 | Materials
| Install new and dispose of old | [6 empty] | 0 | Labor
| 23 - HVAC | [6 empty] | 0
| 23.1 Space Heating | Newly installed gas furnace | Y | Ducted heat pump |  | Inches | 1 | 0 | Materials | Energy Star Rated; Variable speed inverter driven compressor; High static model capable with longer duct runs; heat pumps must be Energy Star listed and have rated efficiencies of at least 15 SEER and 8.7 HSPF Est. load:XX,000 BTUh max | with outdoor unit in back area (NE corner) or side yard with 5' set back. Assume smart thermostat installed. Current furnace platform is too think plywood, service contractor put foot through plywood. Need to replace platform in attic and extend to access point.
| Install new pump and duct connections |  | Y | run new circuit |  |  |  | 0 | Labor
| Gas capped or completely removed? |  |  | cap gas in crawlspace/garage room | NA |  |  | 0 | Labor
| Cost to remove & dispose of existing |  |  | remove furnace |  |  |  | 0 | Labor
| 23.2 Space Heating 2 |  | N |  |  |  |  | 0 | Materials
| Install new heat pump and ducted connections |  | N |  |  |  |  | 0 | Labor
| Gas capped or completely removed? |  |  | n/a |  |  |  | 0 | Labor
| Cost to remove & dispose of existing |  |  | n/a |  |  |  | 0 | Labor
| 23.3 Sheet Metal Duct Work | ducted | Y | Recently replaced ducts |  | LF | TBD | 0 | Materials | reuse ducts if possible
| Install new |  | Y |  |  |  |  | 0 | Labor
| Cost to remove & dispose of existing |  | Y |  |  |  |  | 0 | Labor
| 23.4 AC | n/a | Y | See HP specification above |  | ? |  | 0 | Materials | See above new HP
| Install new | n/a | [5 empty] | 0 | Labor
| Cost to remove & dispose of existing | n/a | [5 empty] | 0 | Labor
| 23.5 Bathroom Ventilation | Bath fan switch operated | N |  |  | Inches | 2 | 0 | Materials
| Install new fan | [6 empty] | 0 | Labor
| New vent connection | [6 empty] | 0 | Labor
| Patch drywall |  | TBD |  |  |  |  | 0 | Labor
| 23.6 Range Ventilation | Microwave range hood | N |  |  | Inches |  | 0 | Materials
| Install new | [6 empty] | 0 | Labor
| Patch drywall | [6 empty] | 0 | Labor
| 26 - Electrical | [6 empty] | 0
| 26.1 Electrical / Wiring | Recently upgraded, but some evidence of old knob and tube in attic | N | Confirm is knob and tube is not energized in any areas to be insulated. Replace in those areas as needed Install conduit for future EV in garage |  | LF |  | 0 | Materials
| Install new | [6 empty] | 0 | Labor
| 26.2 Main Service & Panels | 100amp panel | Y | upgraded to 125amp for loads and 200amp panel capacity for PV |  | NA | 1 | NOT RHC | Materials |  | current has EV, won't need to run conduit but need to accommodate for other electric loads
| Panel upgrade | [7 empty] | Labor
| 26.3 Subpanels |  | N |  |  | Inches | 1 | NOT RHC | Materials
| Panel upgrade/replacement |  | N |  |  |  |  | NOT RHC | Labor
| 26.4 Lighting | LED | N |  | NA | NA |  | 0 | Materials
| Install new | [6 empty] | 0 | Labor
| Cost to remove & dispose of existing |  |  | CFL and FL to hazardous waste (no fee drop off) |  |  |  | 0 | Labor
| 26.5 Lighting Controls | n/a | [5 empty] | 0
| Lighting Controls upgrade (Dimmers) | n/a | [5 empty] | 0
| 48 - Electrical Power Generation | [6 empty] | 0
| 48.1 Solar Panels | n/a | Y | 13 panels and 2 inverters |  |  |  | NOT RHC |  | Not in Redhorse Scope. Access to solar will be exterior mounted conduits.
| Roof Repairs? |  | N |  |  |  |  | NOT RHC? |  | no roof replacement
| TBD Division section- Need More Detail | [6 empty] | 0
| Envelope |  | TBD |  |  |  |  | 0 |  |  | *Note - Multiple divisions required for this work depending on scope. have chimney - that could be removed and sealed, interior and exterior patching and painting
| Envelope |  | TBD |  |  |  |  | 0 |  |  | *Note - Multiple divisions required for this work depending on scope. have chimney - that could be removed and sealed, interior and exterior patching and painting
| Envelope |  | TBD |  |  |  |  | 0 |  |  | *Note - Multiple divisions required for this work depending on scope. have chimney - that could be removed and sealed, interior and exterior patching and painting
[6 empty] | SUBTOTAL |  | 0
Note on B12: This will be completed by RHC

## Scope - House 3063
| RHC Draft 3.5.21 | 3063
| PROJECT NAME AND ADDRESSS | Date of inspection
Cost Code | Division | Existing System | Upgrade | Proposed Upgrade #1 | Dimensions | Unit of measure | Qty | Cost | Cost Category | Upgrade Specifications | Notes | Proposed Upgrade Alternate | Potential rebate/funding source
| 1 - General Requirements | [6 empty] | 0
| 1.1 Protection & Janitorial Cleanup & COVID IDAP | [6 empty] | 0 | Labor |  | Required for laying down protection, sanitizing/cleaning, other COVID safety protocols.
| 2 - Existing Conditions (Site Work) | [6 empty] | 0
| 2.1 French Drain | [6 empty] | 0 | Materials
| Install new | n/a | TBD |  |  |  |  | 0 | Labor
| 2.2 Water Management in Basement | n/a | TBD |  |  |  |  | 0 | Materials
| Install new | [6 empty] | 0 | Labor
| 2.3 Grey Water (Laundry to Landscape) | None | TBD |  |  |  |  | NOT RHC
| 6 - Wood, Plastics and Composites | [6 empty] | 0
| 6.1 Rough Carpentry | Small laundry room |  | Enlarge laundry room for water heater and functional laundry room and easy access to machines and door opens completely. |  |  |  | 0 | Materials |  | This is needed for costing to account for removing/replacing flooring, baseboards, cabinet/door fixes, as needed during the other upgrade work in the homes.
| Labor | [6 empty] | 0 | Labor
| 6.2 Finish Carpentry | [6 empty] | 0 | Materials
| Labor | [6 empty] | 0 | Labor
| 9 - Finishes | [6 empty] | 0
| 9.1 Painting | [6 empty] | 0 | Materials
| Labor | [6 empty] | 0 | Labor
| 7 - Thermal and Moisture Protection | [6 empty] | 0
| 7.1 Attic Insulation | assumed none; recently reroofed | Y | Insulate flat roof | 1560 | SQ FT | 1 | 0 | Materials | Three potential options: Option 1 : Rigid insulation installed in staggered layers over the existing roof deck to achieve a minimum R30 (average) insulation layer. Contractor to recommend final roofing system (e.g. TPO). Option 2: Spray foam roof system installed over existing roof deck to achieve a minimum R30 insulation layer. Option 3: Drill and fill (from above or below) to add blown cavity insulation in flat roof framing bays combined with additional exterior insulation (either option above) to achieve a minimum of R38. | The roof was recently replaced. It would be ideal to insulate but given that there is no need to reroof, the opportunity is more limited. But same options apply for consideration. |  | BAMBE or BayREN
| Installation | n/a | Y |  |  |  |  | 0 | Labor
| 7.2 Crawlspace Insulation | None | N |  |  |  |  | 0 | Materials |  |  |  | BAMBE or BayREN
| Installation | none | N |  | 0 | SQ FT | 0 | 0 | Labor
| 7.3 Wall Insulation | None | TBD | Investigate potential to drill and fill - stucco siding. |  | SQ FT |  | 0 | Materials |  |  |  | BAMBE or BayREN
| Installation | [6 empty] | 0 | Labor
| 7.4 Roofing - will go here if needed for solar | 2x6 16"oc flat roof | TBD | reroof |  | SQ FT | 1 | 0 | Materials
| Installation | [6 empty] | 0 | Labor
| 11- Equipment / Appliances | [6 empty] | 0
| 11.1 Range | Slide in electric | Y | slide in | 30 | Inches | 4 | 0 | Materials | Induction Range See Appliance selection list. Slide in |  |  | BayREN
| Electrical Wiring Required | Existing Circuit | N | n/a | 0 | Ft' In" |  | 0 | Materials
| Gas capped or completely removed | n/a | N |  | n/a | NA |  | 0 | Labor
| Cost to remove & dispose of existing | n/a | N |  | n/a | NA |  | 0 | Labor
| Installation |  | Y | install new induction range | n/a | NA |  |  | Labor
| 11.2 Dishwasher | n/a | N | n/a | n/a | Ft' In" | n/a | 0 | Materials
| Install new plumbing & electrical connection | n/a | N | n/a | n/a |  | n/a | 0 | Labor
| Cost to remove & dispose of existing | n/a | N | n/a | n/a |  | n/a | 0 | Labor
| 11.3 Washer | Central Front loading | Y | Coin operated |  | NA | 1 | 0 | Materials | Energy Star Front loading CIEE Tier II | enlarge laundry room to better accommodate machines and HPWH |  | PG&E
| Install new plumbing & electrical connection | n/a | N | n/a |  |  |  | 0 | Labor
| Cost to remove & dispose of existing | n/a | N | n/a |  |  |  | 0 | Labor
| 11.4 Dryer | Central gas with 240 plug not used above dryer | Y | Coin operated |  | NA | 1 | 0 | Materials | Energy Star Front loading CIEE Tier II Moisture sensing functionality electric coin op with moisture sensing | enlarge laundry room to better accommodate machines and HPWH |  | PG&E
| Install new vent and electrical connection | n/a | N | n/a |  |  |  | 0 | Labor
| Cost to remove & dispose of existing | n/a | N | n/a |  |  |  | 0 | Labor
| 11.5 Refrigerator | 481 kWh/yr. average. Could be 2007 14 yrs old | Y | 18 CUFT with cabinet | 28 | Inches | 4 | 0 | Materials | Energy Star See Appliance selection list. Need to update with selection No cabinet above. 67" tall - counter depths - 28 inches wide | 18 | cu ft | PG&E
| Run water line for ice maker or water dispenser |  | N | n/a |  |  |  | 0 | Labor
| Cost to remove & dispose of existing |  | Y | appliance removal |  |  |  | 0 | Labor
| 22 - Plumbing | [6 empty] | 0
| 22.2 Water Heater | 1 gas water heater, exterior closet on back side of building in laundry room. Central system. | Y | Sanden |  | NA | 1 | 0 | Materials | Sanden 119 gallon tank. Thermostatic Mixing valve installed. Mode should be set in Heat pump only and set point a minimum of 160 insulate all accessible hot water pipes. | Gas water heater located in laundry closet-- enlarge laundry closet to create more accessible and usable laundry area. And provide space for WH |  | BayREN or BAMBE and TECH (TBD)
| Electrical Wiring Required | none | Y | new circuit from panel to new location in laundry | 70 | Ft' In" | 1 | 0 | Materials | New circuit run from main panel through crawlspace to closet approx. 70 ft. diagonal
| Gas capped or completely removed | gas line and valve | Y |  |  |  |  | 0 | Labor |  | cap gas line
| Cost to remove & dispose of existing |  | Y |  |  |  |  | 0 | Labor
| Code upgrade for gas, straps, etc. required | [6 empty] | 0 | Labor
| Installation | [7 empty] | Labor
| 22.2 Water Heater 2 |  | N |  |  | NA |  | 0 | Materials |  |  |  | BayREN or BAMBE and TECH (TBD)
| Electrical Wiring Required |  | N |  | 0 | Ft' In" |  | 0 | Materials
| Gas capped or completely removed |  | N |  |  |  |  | 0 | Labor |  | cap gas line, if accessible remove to crawlspace and cap
| Cost to remove & dispose of existing |  | N |  |  |  |  | 0 | Labor
| Code upgrade for gas, straps, etc. required | [6 empty] | 0 | Labor
| Installation | [7 empty] | Labor
| 12.3 Shower heads | >1.5 gpm | Y | WaterSense 1.8/2.0gpm | NA | NA | 4 | 0 | Materials
| Nebia System candidate? |  | N |  |  |  |  | 0
| Install new and dispose of old |  | N |  |  |  |  | 0 | Labor
| 12.4 Bathroom Faucets | 2-3.5gpm | Y | Install aerators 1.0gpm | NA | NA | 4 | 0 | Materials | aerators
| Install new and dispose of old | [6 empty] | 0 | Labor
| 12.5 Kitchen Faucets | 1.5gpm | N |  | NA | NA | 0 | 0 | Materials
| Install new and dispose of old | [6 empty] | 0 | Labor
| 12.6 Toilet | 1.28 | N |  |  | NA | 0 | 0 | Materials
| Install new and dispose of old | [6 empty] | 0 | Labor
| 23 - HVAC | [6 empty] | 0
| 23.1 Space Heating | wall furnace | Y | Heat pump with no outdoor unit (Ephoca ) |  | NA | 4 | 0 | Materials | Ephoca: Located in attic and ducted to each room. Ducted system. Ephoca option 2: PTPH one per apartment on living space. OR one in living space and in one of bedrooms. Est. load: 23,805 BTUh max |  | Ducted heat pump: Energy Star Rated; Variable speed inverter driven compressor; High static model capable with longer duct runs; heat pumps must be Energy Star listed and have rated efficiencies of at least 15 SEER and 8.7 HSPF. Smart thermostat. | BayREN or BAMBE and TECH (TBD)
| Install new pump and duct connections |  | Y |  |  |  |  | 0 | Labor
| Gas capped or completely removed? |  | Y | cap gas at wall | NA |  |  | 0 | Labor | cap gas line s far back as possible.
| Cost to remove & dispose of existing |  | Y | remove furnace |  |  |  | 0 | Labor
| 23.2 Space Heating 2 | None | N |  |  |  | 0 | 0 | Materials
| Install new heat pump and ducted connections | [6 empty] | 0 | Labor
| Gas capped or completely removed? |  |  | n/a |  |  |  | 0 | Labor
| Cost to remove & dispose of existing |  |  | n/a |  |  |  | 0 | Labor
| 23.3 Sheet Metal Duct Work | n/a | Y | new ducts in dropped ceiling or attic |  | LF | TBD | 0 | Materials |  |  |  | BayREN
| Install new |  | Y |  |  |  |  | 0 | Labor
| Cost to remove & dispose of existing |  | Y |  |  |  |  | 0 | Labor
| 23.4 AC | n/a | Y |  |  | ? |  | 0 | Materials
| Install new | n/a | [5 empty] | 0 | Labor
| Cost to remove & dispose of existing | n/a | [5 empty] | 0 | Labor
| 23.5 Bathroom Ventilation | None | Y | Bath fan/light combination 25/50cfm bathroom fan, |  | NA | 4 | 0 | Materials | Energy Star fan with continuous operation mode 25cfm with booster. Energy Star, 1 sone Replace existing bath fan light with new fixture Any lighting integral or attached to the fan must be Energy Star LED | only for 3008 as 3010 will have required mechanical ventilation as new unit.
| Install new fan | 4 | [5 empty] | 0 | Labor
| New vent connection | [6 empty] | 0 | Labor
| Patch drywall |  | TBD |  |  |  |  | 0 | Labor
| 23.6 Range Ventilation | microwave with range hood | Y | microwave | 30 | Inches | 4 | 0 | Materials | Min 110cfm range hood with sone limit of 4 Range hood must meet following specifications: 50% CE or 110cfm. Range hoods must be HVI rated and be rated at 4 sones or less. Ideally, the range hood would cover 50% of the front burners and have a 1 inch sump. | meet specification as possible with microwave range hood
| Install new |  | Y |  |  |  |  | 0 | Labor
| Patch drywall |  | N |  |  |  |  | 0 | Labor
| 26 - Electrical | [6 empty] | 0
| 26.1 Electrical / Wiring |  | Y | conduit for EV charger on house meter |  | LF | 1 | 0 | Materials | Conduit for EV charger to one parking space in back |  |  | TBD
| Install new | [6 empty] | 0 | Labor
| 26.2 Main Service & Panels | 60 amp panel | Y | Need to upgrade house panel for HPWH and Laundry and EV Need to confirm service to apts. Add PV production meter |  | NA | 5 | NOT RHC | Materials |  |  |  | TBD
| Panel upgrade | [7 empty] | Labor
| 26.3 Subpanels | subpanel at laundry and in closets of each unit | Y | Replace subpanel in laundry room Upgrade subpanel in each closet |  | Inches | 4 | NOT RHC | Materials | (1) new exterior panel with breakers or (2) new disconnect and new subpanel in unit | possible to run new feeder and make subpanel junction box.
| Panel upgrade/replacement |  | N |  |  |  |  | NOT RHC | Labor
| 26.4 Lighting | Combination of LED and CFL | Y | LED | NA | NA |  | 0 | Materials | 8 - 10 W led fixtures and 2- 25W LED fixtures
| Install new | [6 empty] | 0 | Labor
| Cost to remove & dispose of existing | [6 empty] | 0 | Labor
| 26.5 Lighting Controls | n/a | [5 empty] | 0
| Lighting Controls upgrade (Dimmers) | n/a | [5 empty] | 0
| 48 - Electrical Power Generation | [6 empty] | 0
| 48.1 Solar Panels | n/a | Y | 29 panels and TBD inverters |  |  |  | NOT RHC |  | PV will be on separate PV production meter - VNEM. Not in Redhorse Scope. Access to solar will be exterior mounted conduits.
| Roof Repairs? |  | TBD | see above for insulation |  |  | 1 | NOT RHC? |  |  | reroof prior to solar installation .
| TBD Division section- Need More Detail | [6 empty] | 0
| Envelope |  | TBD |  |  |  |  | 0
| Envelope |  | TBD |  |  |  |  | 0
| Envelope |  | TBD |  |  |  |  | 0
[6 empty] | SUBTOTAL |  | 0
Note on B12: This will be completed by RHC